## Home
International Centre for Pesticide and Healt Risk Prevention
University Hospital Luigi Sacco
Via G.B. Grassi, 7420157 Milano, Italy
www.icps.it
infoicps@icps.it
Drift calculator + mitigation
Tool Developer: | Luca Menaballi
Contact: | luca.menaballi@icps.it
Go to Input and results
How to use this file: This tool is conceived to replicate the features of the FOCUS Drift Calculator on a Microsoft Excel spreadsheet. It allows to include some mitigation measures in the calculation of PECsw of an a.s./PPP resulting from drift events User should specify the rate (in g/ha)of each application, the number of application in one year, the crop on which the product is applied, the distance between the crop and the waterbody and possibly a nozzle reduction. The calculator output comprise the PECsw,max resulting from a drift event only and some parameters describing the percentages of pesticide mass reaching the waterbody via drift.

## Input and results
USER INPUT |  |  |  | Crop | No appl | Appl rate (g/ha) |  | % drift reduction | Distance from field (m)
|  |  |  | Pome / stone fruit, late applns | 3 | 1000 |  | 0 | FOCUS values
|  |  | Ditch |  | Pond |  |  | Stream
PECsw RESULTING FROM DRIFT ONLY (ug/L) |  |  | 26.3386 |  | 1.1978 |  |  | 22.8969
[5 empty] | Ditch |  | Pond |  | Stream
DEFAULT VALUES AND DRIFT VALUES |  | Water depth (cm) |  |  | 30 |  | 100 |  | 30
|  | Distance from crop at edge nearest field (m) |  |  | 3.5 |  | 6 |  | 4
|  | Distance from crop at edge farthest from field (m) |  |  | 4.5 |  | 36 |  | 5
|  | % of application rate at edge nearest field |  |  | 9.1843 |  | 4.8703 |  | 7.8487
|  | % of application rate at edge farthest from field |  |  | 6.8327 |  | 0.24579 |  | 6.0359
|  | Aeric mean drift % |  |  | 7.9016 |  | 1.1978 |  | 6.8691
|  | Mass loading per drift event (mg/mL water) |  |  | 7.9016 |  | 1.1978 |  | 6.8691
[11 empty] | FOCUS values |  | stream | pond | ditch
[10 empty] | 0.75 | 0.75 | Cereals, spring | 1.5 | 3.5 | 1 | Cereals, spring | 1
[10 empty] | 1 | 1 | Cereals, winter | 1.5 | 3.5 | 1 | Cereals, winter | 2
[10 empty] | 1.5 | 1.5 | Citrus | 4 | 6 | 3.5 | Citrus | 3
[10 empty] | 2 | 2 | Cotton | 1.8 | 3.8 | 1.3 | Cotton | 4
[10 empty] | 2.5 | 2.5 | Field beans | 1.8 | 3.8 | 1.3 | Field beans | 5
[10 empty] | 3 | 3 | Grass / alfalfa | 1.5 | 3.5 | 1 | Grass / alfalfa | 6
[10 empty] | 4 | 4 | Hops | 4 | 6 | 3.5 | Hops | 7
[10 empty] | 5 | 5 | Legumes | 1.8 | 3.8 | 1.3 | Legumes | 8 or more
[10 empty] | 6 | 6 | Maize | 1.8 | 3.8 | 1.3 | Maize
[10 empty] | 7 | 7 | Oil seed rape, spring | 1.5 | 3.5 | 1 | Oil seed rape, spring
[10 empty] | 8 | 8 | Oil seed rape, winter | 1.5 | 3.5 | 1 | Oil seed rape, winter
[10 empty] | 9 | 9 | Olives | 4 | 6 | 3.5 | Olives
[10 empty] | 10 | 10 | Pome / stone fruit, early applns | 4 | 6 | 3.5 | Pome / stone fruit, early applns
[10 empty] | 11 | 11 | Pome / stone fruit, late applns | 4 | 6 | 3.5 | Pome / stone fruit, late applns
[10 empty] | 12 | 12 | Potatoes | 1.8 | 3.8 | 1.3 | Potatoes
[10 empty] | 13 | 13 | Soybeans | 1.8 | 3.8 | 1.3 | Soybeans
[10 empty] | 14 | 14 | Sugar beet | 1.8 | 3.8 | 1.3 | Sugar beet
[10 empty] | 15 | 15 | Sunflower | 1.8 | 3.8 | 1.3 | Sunflower
[10 empty] | 16 | 16 | Tobacco | 2 | 4 | 1.5 | Tobacco
[10 empty] | 17 | 17 | Vegetables, bulb | 1.5 | 3.5 | 1 | Vegetables, bulb
[10 empty] | 18 | 18 | Vegetables, fruiting | 1.5 | 3.5 | 1 | Vegetables, fruiting
[10 empty] | 19 | 19 | Vegetables, leafy | 1.5 | 3.5 | 1 | Vegetables, leafy
[10 empty] | 20 | 20 | Vegetables, root | 1.5 | 3.5 | 1 | Vegetables, root
Default distance from crop at edge nearest field |  |  |  | 3.5 | 6 |  | 4 |  |  | 21 | 21 | Vines, early applns | 4 | 6 | 3.5 | Vines, early applns
Default distance from crop at edge farthest from field |  |  |  | 4.5 | 36 |  | 5 |  |  | 22 | 22 | Vines, late applns | 4 | 6 | 3.5 | Vines, late applns
[10 empty] | 23 | 23 | Appln, aerial |  |  |  | Appln, aerial
[10 empty] | 24 | 24 | Appln, hand (crop < 50 cm) |  |  |  | Appln, hand (crop < 50 cm)
-1 | 1 | 0 | [7 empty] | 25 | 25 | Appln, hand (crop > 50 cm) |  |  |  | Appln, hand (crop > 50 cm)
[10 empty] | 26 | 26 | No drift (incorp or seed trtmt) |  |  |  | No drift (incorp or seed trtmt)
[10 empty] | 27 | 27 |  |  |  |  | FOCUS values
[10 empty] | 28 | 28
[10 empty] | 29 | 29 |  | 4 | 6 | 3.5
[10 empty] | 30 | 30
[10 empty] | 31 | 31
[10 empty] | 32 | 32
[10 empty] | 33 | 33
[10 empty] | 34 | 34
[10 empty] | 35 | 35
[10 empty] | 36 | 36
[10 empty] | 37 | 37
[10 empty] | 38 | 38
[10 empty] | 39 | 39
[10 empty] | 40 | 40
[10 empty] | 41 | 41
[10 empty] | 42 | 42
[10 empty] | 43 | 43
[10 empty] | 44 | 44
[10 empty] | 45 | 45
[10 empty] | 46 | 46
[10 empty] | 47 | 47
[10 empty] | 48 | 48
[10 empty] | 49 | 49
[10 empty] | 50 | 50
[10 empty] | 51 | 51
[10 empty] | 52 | 52
[10 empty] | 53 | 53
[10 empty] | 54 | 54
[10 empty] | 55 | 55
[10 empty] | 56 | 56
[10 empty] | 57 | 57
[10 empty] | 58 | 58
[10 empty] | 59 | 59
[10 empty] | 60 | 60
[10 empty] | 61 | 61
[10 empty] | 62 | 62
[10 empty] | 63 | 63
[10 empty] | 64 | 64
[10 empty] | 65 | 65
[10 empty] | 66 | 66
[10 empty] | 67 | 67
[10 empty] | 68 | 68
[10 empty] | 69 | 69
[10 empty] | 70 | 70
[10 empty] | 71 | 71
[10 empty] | 72 | 72
[10 empty] | 73 | 73
[10 empty] | 74 | 74
[10 empty] | 75 | 75
[10 empty] | 76 | 76
[10 empty] | 77 | 77
[10 empty] | 78 | 78
[10 empty] | 79 | 79
[10 empty] | 80 | 80
[10 empty] | 81 | 81
[10 empty] | 82 | 82
[10 empty] | 83 | 83
[10 empty] | 84 | 84
[10 empty] | 85 | 85
[10 empty] | 86 | 86
[10 empty] | 87 | 87
[10 empty] | 88 | 88
[10 empty] | 89 | 89
[10 empty] | 90 | 90
[10 empty] | 91 | 91
[10 empty] | 92 | 92
[10 empty] | 93 | 93
[10 empty] | 94 | 94
[10 empty] | 95 | 95
[10 empty] | 96 | 96
[10 empty] | 97 | 97
[10 empty] | 98 | 98
[10 empty] | 99 | 99
[10 empty] | 100 | 100

## Calc-Ditch
A | B | C | D | [6 empty] | H
40.12 | -1.1769 | 247.78 | -1.9299 | [6 empty] | 11.2 |  | Number | [5 empty] | Hinge distance (m)*
[11 empty] | Crop grouping | of | Percentile
[12 empty] | applns |  | A | B | C | D
z1 | z2 | % nearest (<H) | % farthest (<H) | % nearest (>H) | % farthest (>H) | % nearest | % farthest | aeric mean <H | aeric mean >H | aeric mean | Arable crops and veg crops < 50 cm | 1 | 90 | 2.7593 | -0.9778 | -- | -- | -- | 2.0244 | -0.9956 | -- | -- | --
0.75 | 1.75 | 56.2861 | 20.7649 | 431.7034 | 84.1448 | 56.2861 | 20.7649 | 33.2168 | 189.8314 | 33.2168 |  | 2 | 82 | 2.4376 | -1.01 | -- | -- | --
1 | 2 | 40.12 | 17.7451 | 247.78 | 65.0292 | 40.12 | 17.7451 | 26.1717 | 126.596 | 26.1717 |  | 3 | 77 | 2.0244 | -0.9956 | -- | -- | --
1.3 | 2.3 | 29.4619 | 15.0537 | 149.3368 | 49.6555 | 29.4619 | 15.0537 | 20.7856 | 85.9557 | 20.7856
1.5 | 2.5 | 24.8954 | 13.6466 | 113.2994 | 42.2748 | 24.8954 | 13.6466 | 18.2393 | 69.1064 | 18.2393 |  | 4 | 74 | 1.8619 | -0.9861 | -- | -- | --
2 | 3 | 17.7451 | 11.0113 | 65.0292 | 29.7351 | 17.7451 | 11.0113 | 13.8861 | 43.9327 | 13.8861 |  | 5 | 72 | 1.7942 | -0.9943 | -- | -- | --
2.5 | 3.5 | 13.6466 | 9.1843 | 42.2748 | 22.0836 | 13.6466 | 9.1843 | 11.1443 | 30.5351 | 11.1443 |  | 6 | 70 | 1.6314 | -0.9861 | -- | -- | --
3 | 4 | 11.0113 | 7.8487 | 29.7351 | 17.0667 | 11.0113 | 7.8487 | 9.2655 | 22.5169 | 9.2655 |  | 7 | 69 | 1.5784 | -0.9811 | -- | -- | --
3.5 | 4.5 | 9.1843 | 6.8327 | 22.0836 | 13.5966 | 9.1843 | 6.8327 | 7.9016 | 17.3219 | 7.9016 |  | 8 or more | 67 | 1.5119 | -0.9832 | -- | -- | --
3.8 | 4.8 | 8.3371 | 6.333 | 18.8426 | 12.0044 | 8.3371 | 6.333 | 7.2503 | 15.0351 | 7.2503 | Hops | 1 | 90 | 58.247 | -1.0042 | 8654.9 | -2.8354 | 15.3 | 60.397 | -1.2132 | 4060.9 | -2.7625 | 15.1
4 | 5 | 7.8487 | 6.0359 | 17.0667 | 11.0949 | 7.8487 | 6.0359 | 6.8691 | 13.7567 | 6.8691 |  | 2 | 82 | 66.243 | -1.2001 | 5555.3 | -2.8231 | 15.3
5 | 6 | 6.0359 | 4.8703 | 11.0949 | 7.8039 | 6.0359 | 4.8703 | 5.4146 | 9.3033 | 5.4146 |  | 3 | 77 | 60.397 | -1.2132 | 4060.9 | -2.7625 | 15.1
6 | 7 | 4.8703 | 4.0622 | 7.8039 | 5.7958 | 4.8703 | 4.0622 | 4.4437 | 6.7244 | 4.4437 |  | 4 | 74 | 58.559 | -1.2171 | 3670.4 | -2.7619 | 14.6
7 | 8 | 4.0622 | 3.4715 | 5.7958 | 4.4791 | 4.0622 | 3.4715 | 3.7526 | 5.0946 | 3.7526 |  | 5 | 72 | 59.548 | -1.2481 | 2860.6 | -2.7036 | 14.3
8 | 9 | 3.4715 | 3.0221 | 4.4791 | 3.5684 | 3.4715 | 3.0221 | 3.2372 | 3.9976 | 3.2372 |  | 6 | 70 | 60.136 | -1.2699 | 2954 | -2.7269 | 14.5
9 | 10 | 3.0221 | 2.6697 | 3.5684 | 2.9118 | 3.0221 | 2.6697 | 2.8392 | 3.2232 | 2.8392 |  | 7 | 69 | 59.774 | -1.2813 | 3191.6 | -2.7665 | 14.6
10 | 11 | 2.6697 | 2.3864 | 2.9118 | 2.4226 | 2.6697 | 2.3864 | 2.5232 | 2.6558 | 2.5232 |  | 8 or more | 67 | 53.2 | -1.2469 | 3010.1 | -2.7549 | 14.6
11 | 12 | 2.3864 | 2.1541 | 2.4226 | 2.0481 | 2.3864 | 2.1541 | 2.2666 | 2.2274 | 2.2666 | Vines, late applns and veg > 50 cm | 1 | 90 | 44.769 | -1.5643 | -- | -- | -- | 39.314 | -1.5842 | -- | -- | --
12 | 13 | 2.1541 | 1.9605 | 2.0481 | 1.755 | 2.0481 | 1.755 | 2.0545 | 1.8958 | 1.8958 |  | 2 | 82 | 40.262 | -1.5771 | -- | -- | --
13 | 14 | 1.9605 | 1.7967 | 1.755 | 1.5211 | 1.755 | 1.5211 | 1.8764 | 1.6338 | 1.6338 |  | 3 | 77 | 39.314 | -1.5842 | -- | -- | --
14 | 15 | 1.7967 | 1.6566 | 1.5211 | 1.3315 | 1.5211 | 1.3315 | 1.7249 | 1.4231 | 1.4231 |  | 4 | 74 | 37.401 | -1.5746 | -- | -- | --
15 | 16 | 1.6566 | 1.5354 | 1.3315 | 1.1755 | 1.3315 | 1.1755 | 1.5946 | 1.251 | 1.251 |  | 5 | 72 | 37.767 | -1.5829 | -- | -- | --
16 | 17 | 1.5354 | 1.4297 | 1.1755 | 1.0457 | 1.1755 | 1.0457 | 1.4814 | 1.1087 | 1.1087 |  | 6 | 70 | 36.908 | -1.5905 | -- | -- | --
17 | 18 | 1.4297 | 1.3367 | 1.0457 | 0.93652 | 1.0457 | 0.93652 | 1.3822 | 0.9896 | 0.9896 |  | 7 | 69 | 35.498 | -1.5844 | -- | -- | --
18 | 19 | 1.3367 | 1.2543 | 0.93652 | 0.84372 | 0.93652 | 0.84372 | 1.2947 | 0.8889 | 0.8889 |  | 8 or more | 67 | 35.094 | -1.5819 | -- | -- | --
19 | 20 | 1.2543 | 1.1808 | 0.84372 | 0.7642 | 0.84372 | 0.7642 | 1.2169 | 0.80297 | 0.80297 | Vines, early applns | 1 | 90 | 15.793 | -1.608 | -- | -- | -- | 16.887 | -1.7223 | -- | -- | --
20 | 21 | 1.1808 | 1.1149 | 0.7642 | 0.69553 | 0.7642 | 0.69553 | 1.1473 | 0.72905 | 0.72905 |  | 2 | 82 | 15.461 | -1.6599 | -- | -- | --
21 | 22 | 1.1149 | 1.0555 | 0.69553 | 0.63581 | 0.69553 | 0.63581 | 1.0847 | 0.66499 | 0.66499 |  | 3 | 77 | 16.887 | -1.7223 | -- | -- | --
22 | 23 | 1.0555 | 1.0017 | 0.63581 | 0.58354 | 0.63581 | 0.58354 | 1.0282 | 0.6091 | 0.6091 |  | 4 | 74 | 16.484 | -1.7172 | -- | -- | --
23 | 24 | 1.0017 | 0.95277 | 0.58354 | 0.53752 | 0.58354 | 0.53752 | 0.97687 | 0.56005 | 0.56005 |  | 5 | 72 | 15.648 | -1.7072 | -- | -- | --
24 | 25 | 0.95277 | 0.90808 | 0.53752 | 0.4968 | 0.53752 | 0.4968 | 0.9301 | 0.51676 | 0.51676 |  | 6 | 70 | 15.119 | -1.6999 | -- | -- | --
25 | 26 | 0.90808 | 0.86712 | 0.4968 | 0.46058 | 0.4968 | 0.46058 | 0.88731 | 0.47835 | 0.47835 |  | 7 | 69 | 14.675 | -1.6936 | -- | -- | --
26 | 27 | 0.86712 | 0.82945 | 0.46058 | 0.42823 | 0.46058 | 0.42823 | 0.84803 | 0.44411 | 0.44411 |  | 8 or more | 67 | 14.948 | -1.7177 | -- | -- | --
27 | 28 | 0.82945 | 0.7947 | 0.42823 | 0.3992 | 0.42823 | 0.3992 | 0.81184 | 0.41346 | 0.41346 | Pome/stone fruit, late applns | 1 | 90 | 60.396 | -1.2249 | 210.7 | -1.7599 | 10.3 | 40.12 | -1.1769 | 247.78 | -1.9299 | 11.2
28 | 29 | 0.7947 | 0.76254 | 0.3992 | 0.37306 | 0.3992 | 0.37306 | 0.77841 | 0.38591 | 0.38591 |  | 2 | 82 | 42.002 | -1.1306 | 298.76 | -1.9464 | 11.1
29 | 30 | 0.76254 | 0.73272 | 0.37306 | 0.34944 | 0.37306 | 0.34944 | 0.74745 | 0.36106 | 0.36106 |  | 3 | 77 | 40.12 | -1.1769 | 247.78 | -1.9299 | 11.2
30 | 31 | 0.73272 | 0.70498 | 0.34944 | 0.32801 | 0.34944 | 0.32801 | 0.71868 | 0.33855 | 0.33855 |  | 4 | 74 | 36.273 | -1.1616 | 201.98 | -1.8769 | 11
31 | 32 | 0.70498 | 0.67913 | 0.32801 | 0.30852 | 0.32801 | 0.30852 | 0.6919 | 0.31811 | 0.31811 |  | 5 | 72 | 34.591 | -1.1533 | 197.08 | -1.8799 | 11
32 | 33 | 0.67913 | 0.65497 | 0.30852 | 0.29073 | 0.30852 | 0.29073 | 0.66691 | 0.29949 | 0.29949 |  | 6 | 70 | 31.64 | -1.1239 | 228.69 | -1.9519 | 10.9
33 | 34 | 0.65497 | 0.63236 | 0.29073 | 0.27445 | 0.29073 | 0.27445 | 0.64354 | 0.28247 | 0.28247 |  | 7 | 69 | 31.561 | -1.1318 | 281.84 | -2.0087 | 12.1
34 | 35 | 0.63236 | 0.61115 | 0.27445 | 0.25952 | 0.27445 | 0.25952 | 0.62164 | 0.26688 | 0.26688 |  | 8 or more | 67 | 29.136 | -1.1048 | 256.33 | -1.9902 | 11.7
35 | 36 | 0.61115 | 0.59122 | 0.25952 | 0.24579 | 0.25952 | 0.24579 | 0.60108 | 0.25256 | 0.25256 | Pome/stone fruit, early applns | 1 | 90 | 66.702 | -0.752 | 3867.9 | -2.4183 | 11.4 | 58.796 | -0.8171 | 9598.8 | -2.7706 | 13.6
36 | 37 | 0.59122 | 0.57246 | 0.24579 | 0.23313 | 0.24579 | 0.23313 | 0.58175 | 0.23937 | 0.23937 |  | 2 | 82 | 62.272 | -0.8116 | 7961.7 | -2.6854 | 13.3
37 | 38 | 0.57246 | 0.55477 | 0.23313 | 0.22143 | 0.23313 | 0.22143 | 0.56353 | 0.2272 | 0.2272 |  | 3 | 77 | 58.796 | -0.8171 | 9598.8 | -2.7706 | 13.6
38 | 39 | 0.55477 | 0.53807 | 0.22143 | 0.21061 | 0.22143 | 0.21061 | 0.54634 | 0.21595 | 0.21595 |  | 4 | 74 | 58.947 | -0.8331 | 8609.8 | -2.7592 | 13.3
39 | 40 | 0.53807 | 0.52227 | 0.21061 | 0.20056 | 0.21061 | 0.20056 | 0.5301 | 0.20552 | 0.20552 |  | 5 | 72 | 58.111 | -0.8391 | 7684.6 | -2.7366 | 13.1
40 | 41 | 0.52227 | 0.50731 | 0.20056 | 0.19123 | 0.20056 | 0.19123 | 0.51473 | 0.19584 | 0.19584 |  | 6 | 70 | 58.829 | -0.8644 | 7065.6 | -2.7323 | 13
41 | 42 | 0.50731 | 0.49313 | 0.19123 | 0.18254 | 0.19123 | 0.18254 | 0.50016 | 0.18683 | 0.18683 |  | 7 | 69 | 59.912 | -0.8838 | 7292.9 | -2.7463 | 13.2
42 | 43 | 0.49313 | 0.47966 | 0.18254 | 0.17444 | 0.18254 | 0.17444 | 0.48634 | 0.17844 | 0.17844 |  | 8 or more | 67 | 59.395 | -0.8941 | 7750.9 | -2.7752 | 13.3
43 | 44 | 0.47966 | 0.46685 | 0.17444 | 0.16687 | 0.17444 | 0.16687 | 0.4732 | 0.17061 | 0.17061 | Aerial appln | 1 | 90 | 50.47 | -0.3819 | 281.1 | -0.9989 | 16.2 | 50.47 | -0.3819 | 281.1 | -0.9989 | 16.2
44 | 45 | 0.46685 | 0.45467 | 0.16687 | 0.15978 | 0.16687 | 0.15978 | 0.46071 | 0.16329 | 0.16329
45 | 46 | 0.45467 | 0.44306 | 0.15978 | 0.15315 | 0.15978 | 0.15315 | 0.44882 | 0.15643 | 0.15643
46 | 47 | 0.44306 | 0.43199 | 0.15315 | 0.14692 | 0.15315 | 0.14692 | 0.43748 | 0.15 | 0.15
47 | 48 | 0.43199 | 0.42141 | 0.14692 | 0.14107 | 0.14692 | 0.14107 | 0.42666 | 0.14397 | 0.14397
48 | 49 | 0.42141 | 0.41131 | 0.14107 | 0.13557 | 0.14107 | 0.13557 | 0.41632 | 0.13829 | 0.13829
49 | 50 | 0.41131 | 0.40165 | 0.13557 | 0.13038 | 0.13557 | 0.13038 | 0.40644 | 0.13295 | 0.13295
50 | 51 | 0.40165 | 0.39239 | 0.13038 | 0.1255 | 0.13038 | 0.1255 | 0.39699 | 0.12792 | 0.12792
51 | 52 | 0.39239 | 0.38353 | 0.1255 | 0.12088 | 0.1255 | 0.12088 | 0.38793 | 0.12317 | 0.12317
52 | 53 | 0.38353 | 0.37503 | 0.12088 | 0.11652 | 0.12088 | 0.11652 | 0.37925 | 0.11868 | 0.11868
53 | 54 | 0.37503 | 0.36687 | 0.11652 | 0.11239 | 0.11652 | 0.11239 | 0.37092 | 0.11443 | 0.11443
54 | 55 | 0.36687 | 0.35903 | 0.11239 | 0.10848 | 0.11239 | 0.10848 | 0.36292 | 0.11042 | 0.11042
55 | 56 | 0.35903 | 0.35149 | 0.10848 | 0.10477 | 0.10848 | 0.10477 | 0.35524 | 0.10661 | 0.10661
56 | 57 | 0.35149 | 0.34425 | 0.10477 | 0.10125 | 0.10477 | 0.10125 | 0.34785 | 0.103 | 0.103
57 | 58 | 0.34425 | 0.33727 | 0.10125 | 0.09791 | 0.10125 | 0.09791 | 0.34074 | 0.099567 | 0.099567
58 | 59 | 0.33727 | 0.33056 | 0.09791 | 0.094732 | 0.09791 | 0.094732 | 0.33389 | 0.096308 | 0.096308
59 | 60 | 0.33056 | 0.32408 | 0.094732 | 0.091709 | 0.094732 | 0.091709 | 0.3273 | 0.093208 | 0.093208
60 | 61 | 0.32408 | 0.31784 | 0.091709 | 0.08883 | 0.091709 | 0.08883 | 0.32094 | 0.090258 | 0.090258
61 | 62 | 0.31784 | 0.31181 | 0.08883 | 0.086085 | 0.08883 | 0.086085 | 0.31481 | 0.087447 | 0.087447
62 | 63 | 0.31181 | 0.306 | 0.086085 | 0.083468 | 0.086085 | 0.083468 | 0.30889 | 0.084766 | 0.084766
63 | 64 | 0.306 | 0.30038 | 0.083468 | 0.080969 | 0.083468 | 0.080969 | 0.30317 | 0.082209 | 0.082209
64 | 65 | 0.30038 | 0.29495 | 0.080969 | 0.078582 | 0.080969 | 0.078582 | 0.29765 | 0.079767 | 0.079767
65 | 66 | 0.29495 | 0.28969 | 0.078582 | 0.076301 | 0.078582 | 0.076301 | 0.29231 | 0.077433 | 0.077433
66 | 67 | 0.28969 | 0.28461 | 0.076301 | 0.074118 | 0.076301 | 0.074118 | 0.28714 | 0.075201 | 0.075201
67 | 68 | 0.28461 | 0.27969 | 0.074118 | 0.072029 | 0.074118 | 0.072029 | 0.28214 | 0.073066 | 0.073066
68 | 69 | 0.27969 | 0.27493 | 0.072029 | 0.070028 | 0.072029 | 0.070028 | 0.2773 | 0.071021 | 0.071021
69 | 70 | 0.27493 | 0.27031 | 0.070028 | 0.06811 | 0.070028 | 0.06811 | 0.27261 | 0.069062 | 0.069062
70 | 71 | 0.27031 | 0.26584 | 0.06811 | 0.066271 | 0.06811 | 0.066271 | 0.26806 | 0.067184 | 0.067184
71 | 72 | 0.26584 | 0.2615 | 0.066271 | 0.064506 | 0.066271 | 0.064506 | 0.26366 | 0.065382 | 0.065382
72 | 73 | 0.2615 | 0.25729 | 0.064506 | 0.062812 | 0.064506 | 0.062812 | 0.25938 | 0.063653 | 0.063653
73 | 74 | 0.25729 | 0.2532 | 0.062812 | 0.061184 | 0.062812 | 0.061184 | 0.25523 | 0.061992 | 0.061992
74 | 75 | 0.2532 | 0.24923 | 0.061184 | 0.059619 | 0.061184 | 0.059619 | 0.25121 | 0.060396 | 0.060396
75 | 76 | 0.24923 | 0.24538 | 0.059619 | 0.058114 | 0.059619 | 0.058114 | 0.24729 | 0.058862 | 0.058862
76 | 77 | 0.24538 | 0.24163 | 0.058114 | 0.056667 | 0.058114 | 0.056667 | 0.24349 | 0.057386 | 0.057386
77 | 78 | 0.24163 | 0.23799 | 0.056667 | 0.055273 | 0.056667 | 0.055273 | 0.2398 | 0.055965 | 0.055965
78 | 79 | 0.23799 | 0.23445 | 0.055273 | 0.053931 | 0.055273 | 0.053931 | 0.23621 | 0.054598 | 0.054598
79 | 80 | 0.23445 | 0.231 | 0.053931 | 0.052637 | 0.053931 | 0.052637 | 0.23272 | 0.05328 | 0.05328
80 | 81 | 0.231 | 0.22765 | 0.052637 | 0.05139 | 0.052637 | 0.05139 | 0.22932 | 0.05201 | 0.05201
81 | 82 | 0.22765 | 0.22438 | 0.05139 | 0.050188 | 0.05139 | 0.050188 | 0.22601 | 0.050785 | 0.050785
82 | 83 | 0.22438 | 0.22121 | 0.050188 | 0.049027 | 0.050188 | 0.049027 | 0.22279 | 0.049604 | 0.049604
83 | 84 | 0.22121 | 0.21811 | 0.049027 | 0.047907 | 0.049027 | 0.047907 | 0.21965 | 0.048464 | 0.048464
84 | 85 | 0.21811 | 0.21509 | 0.047907 | 0.046825 | 0.047907 | 0.046825 | 0.2166 | 0.047363 | 0.047363
85 | 86 | 0.21509 | 0.21215 | 0.046825 | 0.04578 | 0.046825 | 0.04578 | 0.21362 | 0.0463 | 0.0463
86 | 87 | 0.21215 | 0.20929 | 0.04578 | 0.04477 | 0.04578 | 0.04477 | 0.21071 | 0.045272 | 0.045272
87 | 88 | 0.20929 | 0.20649 | 0.04477 | 0.043793 | 0.04477 | 0.043793 | 0.20788 | 0.044279 | 0.044279
88 | 89 | 0.20649 | 0.20376 | 0.043793 | 0.042849 | 0.043793 | 0.042849 | 0.20512 | 0.043319 | 0.043319
89 | 90 | 0.20376 | 0.2011 | 0.042849 | 0.041935 | 0.042849 | 0.041935 | 0.20243 | 0.042389 | 0.042389
90 | 91 | 0.2011 | 0.1985 | 0.041935 | 0.04105 | 0.041935 | 0.04105 | 0.1998 | 0.04149 | 0.04149
91 | 92 | 0.1985 | 0.19597 | 0.04105 | 0.040193 | 0.04105 | 0.040193 | 0.19723 | 0.040619 | 0.040619
92 | 93 | 0.19597 | 0.19349 | 0.040193 | 0.039363 | 0.040193 | 0.039363 | 0.19472 | 0.039776 | 0.039776
93 | 94 | 0.19349 | 0.19107 | 0.039363 | 0.038559 | 0.039363 | 0.038559 | 0.19227 | 0.038959 | 0.038959
94 | 95 | 0.19107 | 0.1887 | 0.038559 | 0.03778 | 0.038559 | 0.03778 | 0.18988 | 0.038167 | 0.038167
95 | 96 | 0.1887 | 0.18639 | 0.03778 | 0.037024 | 0.03778 | 0.037024 | 0.18754 | 0.0374 | 0.0374
96 | 97 | 0.18639 | 0.18413 | 0.037024 | 0.036291 | 0.037024 | 0.036291 | 0.18526 | 0.036655 | 0.036655
97 | 98 | 0.18413 | 0.18192 | 0.036291 | 0.035579 | 0.036291 | 0.035579 | 0.18302 | 0.035933 | 0.035933
98 | 99 | 0.18192 | 0.17976 | 0.035579 | 0.034889 | 0.035579 | 0.034889 | 0.18084 | 0.035233 | 0.035233
99 | 100 | 0.17976 | 0.17765 | 0.034889 | 0.034219 | 0.034889 | 0.034219 | 0.1787 | 0.034552 | 0.034552
100 | 101 | 0.17765 | 0.17558 | 0.034219 | 0.033568 | 0.034219 | 0.033568 | 0.17661 | 0.033892 | 0.033892
| Cereals, spring | Arable crops and veg crops < 50 cm | [5 empty] | Pome/stone fruit, late applns
| Cereals, winter | Arable crops and veg crops < 50 cm
| Citrus | Pome/stone fruit, late applns
| Cotton | Arable crops and veg crops < 50 cm
| Field beans | Arable crops and veg crops < 50 cm
| Grass / alfalfa | Arable crops and veg crops < 50 cm
| Hops | Hops
| Legumes | Arable crops and veg crops < 50 cm
| Maize | Arable crops and veg crops < 50 cm
| Oil seed rape, spring | Arable crops and veg crops < 50 cm
| Oil seed rape, winter | Arable crops and veg crops < 50 cm
| Olives | Pome/stone fruit, late applns
| Pome / stone fruit, early applns | Pome/stone fruit, early applns
| Pome / stone fruit, late applns | Pome/stone fruit, late applns
| Potatoes | Arable crops and veg crops < 50 cm
| Soybeans | Arable crops and veg crops < 50 cm
| Sugar beet | Arable crops and veg crops < 50 cm
| Sunflower | Arable crops and veg crops < 50 cm
| Tobacco | Arable crops and veg crops < 50 cm
| Vegetables, bulb | Arable crops and veg crops < 50 cm
| Vegetables, fruiting | Arable crops and veg crops < 50 cm
| Vegetables, leafy | Arable crops and veg crops < 50 cm
| Vegetables, root | Arable crops and veg crops < 50 cm
| Vines, early applns | Vines, early applns
| Vines, late applns | Vines, late applns and veg > 50 cm
| Appln, aerial | Aerial appln
| Appln, hand (crop < 50 cm) | Arable crops and veg crops < 50 cm
| Appln, hand (crop > 50 cm) | Vines, late applns and veg > 50 cm

## Calc-Pond
A | B | C | D | [7 empty] | H
40.12 | -1.1769 | 247.78 | -1.9299 | [7 empty] | 11.2 |  | Number | [5 empty] | Hinge distance (m)*
[12 empty] | Crop grouping | of | Percentile
[13 empty] | applns |  | A | B | C | D
z1 | z2 | % nearest (<H) | % farthest (<H) | % nearest (>H) | % farthest (>H) | % nearest | % farthest | aeric mean -- H | aeric mean < H | aeric mean >H | aeric mean | Arable crops and veg crops < 50 cm | 1 | 90 | 2.7593 | -0.9778 | -- | -- | -- | 2.0244 | -0.9956 | -- | -- | --
0.75 | 30.75 | 56.2861 | 0.71173 | 431.7034 | 0.33318 | 56.2861 | 0.33318 | 3.596 | 3.8306 | 11.2389 | 3.596 |  | 2 | 82 | 2.4376 | -1.01 | -- | -- | --
1 | 31 | 40.12 | 0.70498 | 247.78 | 0.32801 | 40.12 | 0.32801 | 3.204 | 3.4418 | 8.5175 | 3.204 |  | 3 | 77 | 2.0244 | -0.9956 | -- | -- | --
1.5 | 31.5 | 24.8954 | 0.69183 | 113.2994 | 0.31804 | 24.8954 | 0.31804 | 2.6862 | 2.9302 | 5.7329 | 2.6862 |  | 4 | 74 | 1.8619 | -0.9861 | -- | -- | --
1.8 | 31.8 | 20.0877 | 0.68415 | 79.6922 | 0.31227 | 20.0877 | 0.31227 | 2.466 | 2.7137 | 4.786 | 2.466
2 | 32 | 17.7451 | 0.67913 | 65.0292 | 0.30852 | 17.7451 | 0.30852 | 2.3423 | 2.5925 | 4.3082 | 2.3423 |  | 5 | 72 | 1.7942 | -0.9943 | -- | -- | --
2.5 | 32.5 | 13.6466 | 0.66685 | 42.2748 | 0.29942 | 13.6466 | 0.29942 | 2.0885 | 2.3448 | 3.4396 | 2.0885 |  | 6 | 70 | 1.6314 | -0.9861 | -- | -- | --
3 | 33 | 11.0113 | 0.65497 | 29.7351 | 0.29073 | 11.0113 | 0.29073 | 1.8894 | 2.1518 | 2.8538 | 1.8894 |  | 7 | 69 | 1.5784 | -0.9811 | -- | -- | --
3.5 | 33.5 | 9.1843 | 0.64348 | 22.0836 | 0.28241 | 9.1843 | 0.28241 | 1.7267 | 1.9952 | 2.4315 | 1.7267 |  | 8 or more | 67 | 1.5119 | -0.9832 | -- | -- | --
3.8 | 33.8 | 8.3371 | 0.63676 | 18.8426 | 0.27759 | 8.3371 | 0.27759 | 1.642 | 1.9141 | 2.2303 | 1.642 | Hops | 1 | 90 | 58.247 | -1.0042 | 8654.9 | -2.8354 | 15.3 | 60.397 | -1.2132 | 4060.9 | -2.7625 | 15.1
4 | 34 | 7.8487 | 0.63236 | 17.0667 | 0.27445 | 7.8487 | 0.27445 | 1.5899 | 1.8644 | 2.1126 | 1.5899 |  | 2 | 82 | 66.243 | -1.2001 | 5555.3 | -2.8231 | 15.3
5 | 35 | 6.0359 | 0.61115 | 11.0949 | 0.25952 | 6.0359 | 0.25952 | 1.3699 | 1.6562 | 1.663 | 1.3699 |  | 3 | 77 | 60.397 | -1.2132 | 4060.9 | -2.7625 | 15.1
6 | 36 | 4.8703 | 0.59122 | 7.8039 | 0.24579 | 4.8703 | 0.24579 | 1.1978 | 1.4957 | 1.3613 | 1.1978 |  | 4 | 74 | 58.559 | -1.2171 | 3670.4 | -2.7619 | 14.6
7 | 37 | 4.0622 | 0.57246 | 5.7958 | 0.23313 | 4.0622 | 0.23313 | 1.0577 | 1.367 | 1.1451 | 1.0577 |  | 5 | 72 | 59.548 | -1.2481 | 2860.6 | -2.7036 | 14.3
8 | 38 | 3.4715 | 0.55477 | 4.4791 | 0.22143 | 3.4715 | 0.22143 | 0.94015 | 1.2607 | 0.98285 | 0.94015 |  | 6 | 70 | 60.136 | -1.2699 | 2954 | -2.7269 | 14.5
9 | 39 | 3.0221 | 0.53807 | 3.5684 | 0.21061 | 3.0221 | 0.21061 | 0.83944 | 1.171 | 0.85679 | 0.83944 |  | 7 | 69 | 59.774 | -1.2813 | 3191.6 | -2.7665 | 14.6
10 | 40 | 2.6697 | 0.52227 | 2.9118 | 0.20056 | 2.6697 | 0.20056 | 0.75165 | 1.094 | 0.7562 | 0.75165 |  | 8 or more | 67 | 53.2 | -1.2469 | 3010.1 | -2.7549 | 14.6
11 | 41 | 2.3864 | 0.50731 | 2.4226 | 0.19123 | 2.3864 | 0.19123 | 0.67407 | 1.0271 | 0.6742 | 0.67407 | Vines, late applns and veg > 50 cm | 1 | 90 | 44.769 | -1.5643 | -- | -- | -- | 39.314 | -1.5842 | -- | -- | --
12 | 42 | 2.1541 | 0.49313 | 2.0481 | 0.18254 | 2.0481 | 0.18254 | 0.60475 | 0.9682 | 0.60618 | 0.60618 |  | 2 | 82 | 40.262 | -1.5771 | -- | -- | --
13 | 43 | 1.9605 | 0.47966 | 1.755 | 0.17444 | 1.755 | 0.17444 | 0.54221 | 0.91593 | 0.54894 | 0.54894 |  | 3 | 77 | 39.314 | -1.5842 | -- | -- | --
14 | 44 | 1.7967 | 0.46685 | 1.5211 | 0.16687 | 1.5211 | 0.16687 | 0.48535 | 0.86916 | 0.50017 | 0.50017 |  | 4 | 74 | 37.401 | -1.5746 | -- | -- | --
15 | 45 | 1.6566 | 0.45467 | 1.3315 | 0.15978 | 1.3315 | 0.15978 | 0.4333 | 0.82702 | 0.45817 | 0.45817 |  | 5 | 72 | 37.767 | -1.5829 | -- | -- | --
16 | 46 | 1.5354 | 0.44306 | 1.1755 | 0.15315 | 1.1755 | 0.15315 | 0.38536 | 0.78883 | 0.42169 | 0.42169 |  | 6 | 70 | 36.908 | -1.5905 | -- | -- | --
17 | 47 | 1.4297 | 0.43199 | 1.0457 | 0.14692 | 1.0457 | 0.14692 | 0.34098 | 0.75403 | 0.38973 | 0.38973 |  | 7 | 69 | 35.498 | -1.5844 | -- | -- | --
18 | 48 | 1.3367 | 0.42141 | 0.93652 | 0.14107 | 0.93652 | 0.14107 | 0.2997 | 0.72218 | 0.36154 | 0.36154 |  | 8 or more | 67 | 35.094 | -1.5819 | -- | -- | --
19 | 49 | 1.2543 | 0.41131 | 0.84372 | 0.13557 | 0.84372 | 0.13557 | 0.26116 | 0.6929 | 0.33652 | 0.33652 | Vines, early applns | 1 | 90 | 15.793 | -1.608 | -- | -- | -- | 16.887 | -1.7223 | -- | -- | --
20 | 50 | 1.1808 | 0.40165 | 0.7642 | 0.13038 | 0.7642 | 0.13038 | 0.22503 | 0.66588 | 0.31419 | 0.31419 |  | 2 | 82 | 15.461 | -1.6599 | -- | -- | --
21 | 51 | 1.1149 | 0.39239 | 0.69553 | 0.1255 | 0.69553 | 0.1255 | 0.19105 | 0.64087 | 0.29415 | 0.29415 |  | 3 | 77 | 16.887 | -1.7223 | -- | -- | --
22 | 52 | 1.0555 | 0.38353 | 0.63581 | 0.12088 | 0.63581 | 0.12088 | 0.159 | 0.61765 | 0.27609 | 0.27609 |  | 4 | 74 | 16.484 | -1.7172 | -- | -- | --
23 | 53 | 1.0017 | 0.37503 | 0.58354 | 0.11652 | 0.58354 | 0.11652 | 0.12868 | 0.59602 | 0.25974 | 0.25974 |  | 5 | 72 | 15.648 | -1.7072 | -- | -- | --
24 | 54 | 0.95277 | 0.36687 | 0.53752 | 0.11239 | 0.53752 | 0.11239 | 0.099931 | 0.57582 | 0.24489 | 0.24489 |  | 6 | 70 | 15.119 | -1.6999 | -- | -- | --
25 | 55 | 0.90808 | 0.35903 | 0.4968 | 0.10848 | 0.4968 | 0.10848 | 0.072608 | 0.55691 | 0.23134 | 0.23134 |  | 7 | 69 | 14.675 | -1.6936 | -- | -- | --
26 | 56 | 0.86712 | 0.35149 | 0.46058 | 0.10477 | 0.46058 | 0.10477 | 0.046585 | 0.53918 | 0.21895 | 0.21895 |  | 8 or more | 67 | 14.948 | -1.7177 | -- | -- | --
27 | 57 | 0.82945 | 0.34425 | 0.42823 | 0.10125 | 0.42823 | 0.10125 | 0.021751 | 0.5225 | 0.20758 | 0.20758 | Pome/stone fruit, late applns | 1 | 90 | 60.396 | -1.2249 | 210.7 | -1.7599 | 10.3 | 40.12 | -1.1769 | 247.78 | -1.9299 | 11.2
28 | 58 | 0.7947 | 0.33727 | 0.3992 | 0.09791 | 0.3992 | 0.09791 | -0.0019918 | 0.5068 | 0.19712 | 0.19712 |  | 2 | 82 | 42.002 | -1.1306 | 298.76 | -1.9464 | 11.1
29 | 59 | 0.76254 | 0.33056 | 0.37306 | 0.094732 | 0.37306 | 0.094732 | -0.024729 | 0.49198 | 0.18746 | 0.18746 |  | 3 | 77 | 40.12 | -1.1769 | 247.78 | -1.9299 | 11.2
30 | 60 | 0.73272 | 0.32408 | 0.34944 | 0.091709 | 0.34944 | 0.091709 | -0.046537 | 0.47798 | 0.17854 | 0.17854 |  | 4 | 74 | 36.273 | -1.1616 | 201.98 | -1.8769 | 11
31 | 61 | 0.70498 | 0.31784 | 0.32801 | 0.08883 | 0.32801 | 0.08883 | -0.067484 | 0.46472 | 0.17026 | 0.17026 |  | 5 | 72 | 34.591 | -1.1533 | 197.08 | -1.8799 | 11
32 | 62 | 0.67913 | 0.31181 | 0.30852 | 0.086085 | 0.30852 | 0.086085 | -0.087633 | 0.45215 | 0.16257 | 0.16257 |  | 6 | 70 | 31.64 | -1.1239 | 228.69 | -1.9519 | 10.9
33 | 63 | 0.65497 | 0.306 | 0.29073 | 0.083468 | 0.29073 | 0.083468 | -0.10704 | 0.44022 | 0.15541 | 0.15541 |  | 7 | 69 | 31.561 | -1.1318 | 281.84 | -2.0087 | 12.1
34 | 64 | 0.63236 | 0.30038 | 0.27445 | 0.080969 | 0.27445 | 0.080969 | -0.12575 | 0.42887 | 0.14874 | 0.14874 |  | 8 or more | 67 | 29.136 | -1.1048 | 256.33 | -1.9902 | 11.7
35 | 65 | 0.61115 | 0.29495 | 0.25952 | 0.078582 | 0.25952 | 0.078582 | -0.14381 | 0.41807 | 0.1425 | 0.1425 | Pome/stone fruit, early applns | 1 | 90 | 66.702 | -0.752 | 3867.9 | -2.4183 | 11.4 | 58.796 | -0.8171 | 9598.8 | -2.7706 | 13.6
36 | 66 | 0.59122 | 0.28969 | 0.24579 | 0.076301 | 0.24579 | 0.076301 | -0.16127 | 0.40778 | 0.13666 | 0.13666 |  | 2 | 82 | 62.272 | -0.8116 | 7961.7 | -2.6854 | 13.3
37 | 67 | 0.57246 | 0.28461 | 0.23313 | 0.074118 | 0.23313 | 0.074118 | -0.17815 | 0.39796 | 0.13119 | 0.13119 |  | 3 | 77 | 58.796 | -0.8171 | 9598.8 | -2.7706 | 13.6
38 | 68 | 0.55477 | 0.27969 | 0.22143 | 0.072029 | 0.22143 | 0.072029 | -0.1945 | 0.38858 | 0.12605 | 0.12605 |  | 4 | 74 | 58.947 | -0.8331 | 8609.8 | -2.7592 | 13.3
39 | 69 | 0.53807 | 0.27493 | 0.21061 | 0.070028 | 0.21061 | 0.070028 | -0.21034 | 0.37961 | 0.12122 | 0.12122 |  | 5 | 72 | 58.111 | -0.8391 | 7684.6 | -2.7366 | 13.1
40 | 70 | 0.52227 | 0.27031 | 0.20056 | 0.06811 | 0.20056 | 0.06811 | -0.22571 | 0.37103 | 0.11667 | 0.11667 |  | 6 | 70 | 58.829 | -0.8644 | 7065.6 | -2.7323 | 13
41 | 71 | 0.50731 | 0.26584 | 0.19123 | 0.066271 | 0.19123 | 0.066271 | -0.24063 | 0.36281 | 0.11238 | 0.11238 |  | 7 | 69 | 59.912 | -0.8838 | 7292.9 | -2.7463 | 13.2
42 | 72 | 0.49313 | 0.2615 | 0.18254 | 0.064506 | 0.18254 | 0.064506 | -0.25512 | 0.35492 | 0.10834 | 0.10834 |  | 8 or more | 67 | 59.395 | -0.8941 | 7750.9 | -2.7752 | 13.3
43 | 73 | 0.47966 | 0.25729 | 0.17444 | 0.062812 | 0.17444 | 0.062812 | -0.26921 | 0.34736 | 0.10451 | 0.10451 | Aerial appln | 1 | 90 | 50.47 | -0.3819 | 281.1 | -0.9989 | 16.2 | 50.47 | -0.3819 | 281.1 | -0.9989 | 16.2
44 | 74 | 0.46685 | 0.2532 | 0.16687 | 0.061184 | 0.16687 | 0.061184 | -0.28292 | 0.34009 | 0.10089 | 0.10089
45 | 75 | 0.45467 | 0.24923 | 0.15978 | 0.059619 | 0.15978 | 0.059619 | -0.29626 | 0.33311 | 0.097459 | 0.097459
46 | 76 | 0.44306 | 0.24538 | 0.15315 | 0.058114 | 0.15315 | 0.058114 | -0.30926 | 0.32639 | 0.094207 | 0.094207
47 | 77 | 0.43199 | 0.24163 | 0.14692 | 0.056667 | 0.14692 | 0.056667 | -0.32193 | 0.31992 | 0.09112 | 0.09112
48 | 78 | 0.42141 | 0.23799 | 0.14107 | 0.055273 | 0.14107 | 0.055273 | -0.33429 | 0.3137 | 0.088186 | 0.088186
49 | 79 | 0.41131 | 0.23445 | 0.13557 | 0.053931 | 0.13557 | 0.053931 | -0.34634 | 0.30769 | 0.085396 | 0.085396
50 | 80 | 0.40165 | 0.231 | 0.13038 | 0.052637 | 0.13038 | 0.052637 | -0.35812 | 0.3019 | 0.082741 | 0.082741
51 | 81 | 0.39239 | 0.22765 | 0.1255 | 0.05139 | 0.1255 | 0.05139 | -0.36962 | 0.29631 | 0.080211 | 0.080211
52 | 82 | 0.38353 | 0.22438 | 0.12088 | 0.050188 | 0.12088 | 0.050188 | -0.38085 | 0.29091 | 0.077798 | 0.077798
53 | 83 | 0.37503 | 0.22121 | 0.11652 | 0.049027 | 0.11652 | 0.049027 | -0.39184 | 0.2857 | 0.075495 | 0.075495
54 | 84 | 0.36687 | 0.21811 | 0.11239 | 0.047907 | 0.11239 | 0.047907 | -0.40259 | 0.28066 | 0.073296 | 0.073296
55 | 85 | 0.35903 | 0.21509 | 0.10848 | 0.046825 | 0.10848 | 0.046825 | -0.41311 | 0.27578 | 0.071195 | 0.071195
56 | 86 | 0.35149 | 0.21215 | 0.10477 | 0.04578 | 0.10477 | 0.04578 | -0.42341 | 0.27106 | 0.069184 | 0.069184
57 | 87 | 0.34425 | 0.20929 | 0.10125 | 0.04477 | 0.10125 | 0.04477 | -0.43349 | 0.26649 | 0.06726 | 0.06726
58 | 88 | 0.33727 | 0.20649 | 0.09791 | 0.043793 | 0.09791 | 0.043793 | -0.44338 | 0.26206 | 0.065417 | 0.065417
59 | 89 | 0.33056 | 0.20376 | 0.094732 | 0.042849 | 0.094732 | 0.042849 | -0.45306 | 0.25777 | 0.063651 | 0.063651
60 | 90 | 0.32408 | 0.2011 | 0.091709 | 0.041935 | 0.091709 | 0.041935 | -0.46256 | 0.2536 | 0.061957 | 0.061957
61 | 91 | 0.31784 | 0.1985 | 0.08883 | 0.04105 | 0.08883 | 0.04105 | -0.47187 | 0.24957 | 0.060332 | 0.060332
62 | 92 | 0.31181 | 0.19597 | 0.086085 | 0.040193 | 0.086085 | 0.040193 | -0.48101 | 0.24565 | 0.058771 | 0.058771
63 | 93 | 0.306 | 0.19349 | 0.083468 | 0.039363 | 0.083468 | 0.039363 | -0.48998 | 0.24184 | 0.057271 | 0.057271
64 | 94 | 0.30038 | 0.19107 | 0.080969 | 0.038559 | 0.080969 | 0.038559 | -0.49879 | 0.23814 | 0.055829 | 0.055829
65 | 95 | 0.29495 | 0.1887 | 0.078582 | 0.03778 | 0.078582 | 0.03778 | -0.50744 | 0.23455 | 0.054443 | 0.054443
66 | 96 | 0.28969 | 0.18639 | 0.076301 | 0.037024 | 0.076301 | 0.037024 | -0.51594 | 0.23106 | 0.053108 | 0.053108
67 | 97 | 0.28461 | 0.18413 | 0.074118 | 0.036291 | 0.074118 | 0.036291 | -0.52429 | 0.22766 | 0.051823 | 0.051823
68 | 98 | 0.27969 | 0.18192 | 0.072029 | 0.035579 | 0.072029 | 0.035579 | -0.53249 | 0.22436 | 0.050586 | 0.050586
69 | 99 | 0.27493 | 0.17976 | 0.070028 | 0.034889 | 0.070028 | 0.034889 | -0.54056 | 0.22114 | 0.049393 | 0.049393
70 | 100 | 0.27031 | 0.17765 | 0.06811 | 0.034219 | 0.06811 | 0.034219 | -0.5485 | 0.21801 | 0.048242 | 0.048242
71 | 101 | 0.26584 | 0.17558 | 0.066271 | 0.033568 | 0.066271 | 0.033568 | -0.5563 | 0.21497 | 0.047133 | 0.047133
72 | 102 | 0.2615 | 0.17356 | 0.064506 | 0.032936 | 0.064506 | 0.032936 | -0.56398 | 0.212 | 0.046062 | 0.046062
73 | 103 | 0.25729 | 0.17157 | 0.062812 | 0.032322 | 0.062812 | 0.032322 | -0.57154 | 0.2091 | 0.045027 | 0.045027
74 | 104 | 0.2532 | 0.16963 | 0.061184 | 0.031724 | 0.061184 | 0.031724 | -0.57898 | 0.20628 | 0.044028 | 0.044028
75 | 105 | 0.24923 | 0.16773 | 0.059619 | 0.031144 | 0.059619 | 0.031144 | -0.58631 | 0.20353 | 0.043063 | 0.043063
76 | 106 | 0.24538 | 0.16587 | 0.058114 | 0.030579 | 0.058114 | 0.030579 | -0.59352 | 0.20085 | 0.042129 | 0.042129
77 | 107 | 0.24163 | 0.16405 | 0.056667 | 0.03003 | 0.056667 | 0.03003 | -0.60063 | 0.19823 | 0.041227 | 0.041227
78 | 108 | 0.23799 | 0.16226 | 0.055273 | 0.029496 | 0.055273 | 0.029496 | -0.60763 | 0.19567 | 0.040353 | 0.040353
79 | 109 | 0.23445 | 0.16051 | 0.053931 | 0.028976 | 0.053931 | 0.028976 | -0.61453 | 0.19318 | 0.039508 | 0.039508
80 | 110 | 0.231 | 0.1588 | 0.052637 | 0.02847 | 0.052637 | 0.02847 | -0.62133 | 0.19075 | 0.038689 | 0.038689
81 | 111 | 0.22765 | 0.15712 | 0.05139 | 0.027977 | 0.05139 | 0.027977 | -0.62803 | 0.18837 | 0.037896 | 0.037896
82 | 112 | 0.22438 | 0.15547 | 0.050188 | 0.027497 | 0.050188 | 0.027497 | -0.63464 | 0.18604 | 0.037128 | 0.037128
83 | 113 | 0.22121 | 0.15385 | 0.049027 | 0.027029 | 0.049027 | 0.027029 | -0.64116 | 0.18377 | 0.036383 | 0.036383
84 | 114 | 0.21811 | 0.15226 | 0.047907 | 0.026573 | 0.047907 | 0.026573 | -0.64759 | 0.18155 | 0.035661 | 0.035661
85 | 115 | 0.21509 | 0.1507 | 0.046825 | 0.026129 | 0.046825 | 0.026129 | -0.65393 | 0.17938 | 0.034961 | 0.034961
86 | 116 | 0.21215 | 0.14918 | 0.04578 | 0.025696 | 0.04578 | 0.025696 | -0.66018 | 0.17726 | 0.034281 | 0.034281
87 | 117 | 0.20929 | 0.14768 | 0.04477 | 0.025274 | 0.04477 | 0.025274 | -0.66636 | 0.17518 | 0.033621 | 0.033621
88 | 118 | 0.20649 | 0.14621 | 0.043793 | 0.024862 | 0.043793 | 0.024862 | -0.67245 | 0.17315 | 0.032981 | 0.032981
89 | 119 | 0.20376 | 0.14476 | 0.042849 | 0.024461 | 0.042849 | 0.024461 | -0.67847 | 0.17116 | 0.032359 | 0.032359
90 | 120 | 0.2011 | 0.14334 | 0.041935 | 0.024069 | 0.041935 | 0.024069 | -0.68441 | 0.16922 | 0.031755 | 0.031755
91 | 121 | 0.1985 | 0.14195 | 0.04105 | 0.023686 | 0.04105 | 0.023686 | -0.69027 | 0.16731 | 0.031168 | 0.031168
92 | 122 | 0.19597 | 0.14058 | 0.040193 | 0.023313 | 0.040193 | 0.023313 | -0.69606 | 0.16545 | 0.030597 | 0.030597
93 | 123 | 0.19349 | 0.13924 | 0.039363 | 0.022949 | 0.039363 | 0.022949 | -0.70178 | 0.16362 | 0.030042 | 0.030042
94 | 124 | 0.19107 | 0.13792 | 0.038559 | 0.022593 | 0.038559 | 0.022593 | -0.70743 | 0.16183 | 0.029503 | 0.029503
95 | 125 | 0.1887 | 0.13662 | 0.03778 | 0.022245 | 0.03778 | 0.022245 | -0.71301 | 0.16007 | 0.028978 | 0.028978
96 | 126 | 0.18639 | 0.13534 | 0.037024 | 0.021906 | 0.037024 | 0.021906 | -0.71853 | 0.15836 | 0.028467 | 0.028467
97 | 127 | 0.18413 | 0.13409 | 0.036291 | 0.021574 | 0.036291 | 0.021574 | -0.72398 | 0.15667 | 0.02797 | 0.02797
98 | 128 | 0.18192 | 0.13286 | 0.035579 | 0.02125 | 0.035579 | 0.02125 | -0.72937 | 0.15502 | 0.027486 | 0.027486
99 | 129 | 0.17976 | 0.13165 | 0.034889 | 0.020933 | 0.034889 | 0.020933 | -0.73469 | 0.1534 | 0.027014 | 0.027014
100 | 130 | 0.17765 | 0.13046 | 0.034219 | 0.020624 | 0.034219 | 0.020624 | -0.73996 | 0.15181 | 0.026555 | 0.026555
| Cereals, spring | Arable crops and veg crops < 50 cm | [5 empty] | Pome/stone fruit, late applns
| Cereals, winter | Arable crops and veg crops < 50 cm
| Citrus | Pome/stone fruit, late applns
| Cotton | Arable crops and veg crops < 50 cm
| Field beans | Arable crops and veg crops < 50 cm
| Grass / alfalfa | Arable crops and veg crops < 50 cm
| Hops | Hops
| Legumes | Arable crops and veg crops < 50 cm
| Maize | Arable crops and veg crops < 50 cm
| Oil seed rape, spring | Arable crops and veg crops < 50 cm
| Oil seed rape, winter | Arable crops and veg crops < 50 cm
| Olives | Pome/stone fruit, late applns
| Pome / stone fruit, early applns | Pome/stone fruit, early applns
| Pome / stone fruit, late applns | Pome/stone fruit, late applns
| Potatoes | Arable crops and veg crops < 50 cm
| Soybeans | Arable crops and veg crops < 50 cm
| Sugar beet | Arable crops and veg crops < 50 cm
| Sunflower | Arable crops and veg crops < 50 cm
| Tobacco | Arable crops and veg crops < 50 cm
| Vegetables, bulb | Arable crops and veg crops < 50 cm
| Vegetables, fruiting | Arable crops and veg crops < 50 cm
| Vegetables, leafy | Arable crops and veg crops < 50 cm
| Vegetables, root | Arable crops and veg crops < 50 cm
| Vines, early applns | Vines, early applns
| Vines, late applns | Vines, late applns and veg > 50 cm
| Appln, aerial | Aerial appln
| Appln, hand (crop < 50 cm) | Arable crops and veg crops < 50 cm
| Appln, hand (crop > 50 cm) | Vines, late applns and veg > 50 cm

## Calc-Stream
A | B | C | D | [6 empty] | H
40.12 | -1.1769 | 247.78 | -1.9299 | [6 empty] | 11.2 |  | Number | [5 empty] | Hinge distance (m)*
[11 empty] | Crop grouping | of | Percentile
[12 empty] | applns |  | A | B | C | D
z1 | z2 | % nearest (<H) | % farthest (<H) | % nearest (>H) | % farthest (>H) | % nearest | % farthest | aeric mean <H | aeric mean >H | aeric mean | Arable crops and veg crops < 50 cm | 1 | 90 | 2.7593 | -0.9778 | -- | -- | -- | 2.0244 | -0.9956 | -- | -- | --
0.75 | 1.75 | 56.2861 | 20.7649 | 431.7034 | 84.1448 | 56.2861 | 20.7649 | 33.2168 | 189.8314 | 33.2168 |  | 2 | 82 | 2.4376 | -1.01 | -- | -- | --
1 | 2 | 40.12 | 17.7451 | 247.78 | 65.0292 | 40.12 | 17.7451 | 26.1717 | 126.596 | 26.1717 |  | 3 | 77 | 2.0244 | -0.9956 | -- | -- | --
1.5 | 2.5 | 24.8954 | 13.6466 | 113.2994 | 42.2748 | 24.8954 | 13.6466 | 18.2393 | 69.1064 | 18.2393 |  | 4 | 74 | 1.8619 | -0.9861 | -- | -- | --
1.8 | 2.8 | 20.0877 | 11.9426 | 79.6922 | 33.97 | 20.0877 | 11.9426 | 15.3674 | 51.9732 | 15.3674
2 | 3 | 17.7451 | 11.0113 | 65.0292 | 29.7351 | 17.7451 | 11.0113 | 13.8861 | 43.9327 | 13.8861 |  | 5 | 72 | 1.7942 | -0.9943 | -- | -- | --
2.5 | 3.5 | 13.6466 | 9.1843 | 42.2748 | 22.0836 | 13.6466 | 9.1843 | 11.1443 | 30.5351 | 11.1443 |  | 6 | 70 | 1.6314 | -0.9861 | -- | -- | --
3 | 4 | 11.0113 | 7.8487 | 29.7351 | 17.0667 | 11.0113 | 7.8487 | 9.2655 | 22.5169 | 9.2655 |  | 7 | 69 | 1.5784 | -0.9811 | -- | -- | --
3.5 | 4.5 | 9.1843 | 6.8327 | 22.0836 | 13.5966 | 9.1843 | 6.8327 | 7.9016 | 17.3219 | 7.9016 |  | 8 or more | 67 | 1.5119 | -0.9832 | -- | -- | --
3.8 | 4.8 | 8.3371 | 6.333 | 18.8426 | 12.0044 | 8.3371 | 6.333 | 7.2503 | 15.0351 | 7.2503 | Hops | 1 | 90 | 58.247 | -1.0042 | 8654.9 | -2.8354 | 15.3 | 60.397 | -1.2132 | 4060.9 | -2.7625 | 15.1
4 | 5 | 7.8487 | 6.0359 | 17.0667 | 11.0949 | 7.8487 | 6.0359 | 6.8691 | 13.7567 | 6.8691 |  | 2 | 82 | 66.243 | -1.2001 | 5555.3 | -2.8231 | 15.3
5 | 6 | 6.0359 | 4.8703 | 11.0949 | 7.8039 | 6.0359 | 4.8703 | 5.4146 | 9.3033 | 5.4146 |  | 3 | 77 | 60.397 | -1.2132 | 4060.9 | -2.7625 | 15.1
6 | 7 | 4.8703 | 4.0622 | 7.8039 | 5.7958 | 4.8703 | 4.0622 | 4.4437 | 6.7244 | 4.4437 |  | 4 | 74 | 58.559 | -1.2171 | 3670.4 | -2.7619 | 14.6
7 | 8 | 4.0622 | 3.4715 | 5.7958 | 4.4791 | 4.0622 | 3.4715 | 3.7526 | 5.0946 | 3.7526 |  | 5 | 72 | 59.548 | -1.2481 | 2860.6 | -2.7036 | 14.3
8 | 9 | 3.4715 | 3.0221 | 4.4791 | 3.5684 | 3.4715 | 3.0221 | 3.2372 | 3.9976 | 3.2372 |  | 6 | 70 | 60.136 | -1.2699 | 2954 | -2.7269 | 14.5
9 | 10 | 3.0221 | 2.6697 | 3.5684 | 2.9118 | 3.0221 | 2.6697 | 2.8392 | 3.2232 | 2.8392 |  | 7 | 69 | 59.774 | -1.2813 | 3191.6 | -2.7665 | 14.6
10 | 11 | 2.6697 | 2.3864 | 2.9118 | 2.4226 | 2.6697 | 2.3864 | 2.5232 | 2.6558 | 2.5232 |  | 8 or more | 67 | 53.2 | -1.2469 | 3010.1 | -2.7549 | 14.6
11 | 12 | 2.3864 | 2.1541 | 2.4226 | 2.0481 | 2.3864 | 2.1541 | 2.2666 | 2.2274 | 2.2666 | Vines, late applns and veg > 50 cm | 1 | 90 | 44.769 | -1.5643 | -- | -- | -- | 39.314 | -1.5842 | -- | -- | --
12 | 13 | 2.1541 | 1.9605 | 2.0481 | 1.755 | 2.0481 | 1.755 | 2.0545 | 1.8958 | 1.8958 |  | 2 | 82 | 40.262 | -1.5771 | -- | -- | --
13 | 14 | 1.9605 | 1.7967 | 1.755 | 1.5211 | 1.755 | 1.5211 | 1.8764 | 1.6338 | 1.6338 |  | 3 | 77 | 39.314 | -1.5842 | -- | -- | --
14 | 15 | 1.7967 | 1.6566 | 1.5211 | 1.3315 | 1.5211 | 1.3315 | 1.7249 | 1.4231 | 1.4231 |  | 4 | 74 | 37.401 | -1.5746 | -- | -- | --
15 | 16 | 1.6566 | 1.5354 | 1.3315 | 1.1755 | 1.3315 | 1.1755 | 1.5946 | 1.251 | 1.251 |  | 5 | 72 | 37.767 | -1.5829 | -- | -- | --
16 | 17 | 1.5354 | 1.4297 | 1.1755 | 1.0457 | 1.1755 | 1.0457 | 1.4814 | 1.1087 | 1.1087 |  | 6 | 70 | 36.908 | -1.5905 | -- | -- | --
17 | 18 | 1.4297 | 1.3367 | 1.0457 | 0.93652 | 1.0457 | 0.93652 | 1.3822 | 0.9896 | 0.9896 |  | 7 | 69 | 35.498 | -1.5844 | -- | -- | --
18 | 19 | 1.3367 | 1.2543 | 0.93652 | 0.84372 | 0.93652 | 0.84372 | 1.2947 | 0.8889 | 0.8889 |  | 8 or more | 67 | 35.094 | -1.5819 | -- | -- | --
19 | 20 | 1.2543 | 1.1808 | 0.84372 | 0.7642 | 0.84372 | 0.7642 | 1.2169 | 0.80297 | 0.80297 | Vines, early applns | 1 | 90 | 15.793 | -1.608 | -- | -- | -- | 16.887 | -1.7223 | -- | -- | --
20 | 21 | 1.1808 | 1.1149 | 0.7642 | 0.69553 | 0.7642 | 0.69553 | 1.1473 | 0.72905 | 0.72905 |  | 2 | 82 | 15.461 | -1.6599 | -- | -- | --
21 | 22 | 1.1149 | 1.0555 | 0.69553 | 0.63581 | 0.69553 | 0.63581 | 1.0847 | 0.66499 | 0.66499 |  | 3 | 77 | 16.887 | -1.7223 | -- | -- | --
22 | 23 | 1.0555 | 1.0017 | 0.63581 | 0.58354 | 0.63581 | 0.58354 | 1.0282 | 0.6091 | 0.6091 |  | 4 | 74 | 16.484 | -1.7172 | -- | -- | --
23 | 24 | 1.0017 | 0.95277 | 0.58354 | 0.53752 | 0.58354 | 0.53752 | 0.97687 | 0.56005 | 0.56005 |  | 5 | 72 | 15.648 | -1.7072 | -- | -- | --
24 | 25 | 0.95277 | 0.90808 | 0.53752 | 0.4968 | 0.53752 | 0.4968 | 0.9301 | 0.51676 | 0.51676 |  | 6 | 70 | 15.119 | -1.6999 | -- | -- | --
25 | 26 | 0.90808 | 0.86712 | 0.4968 | 0.46058 | 0.4968 | 0.46058 | 0.88731 | 0.47835 | 0.47835 |  | 7 | 69 | 14.675 | -1.6936 | -- | -- | --
26 | 27 | 0.86712 | 0.82945 | 0.46058 | 0.42823 | 0.46058 | 0.42823 | 0.84803 | 0.44411 | 0.44411 |  | 8 or more | 67 | 14.948 | -1.7177 | -- | -- | --
27 | 28 | 0.82945 | 0.7947 | 0.42823 | 0.3992 | 0.42823 | 0.3992 | 0.81184 | 0.41346 | 0.41346 | Pome/stone fruit, late applns | 1 | 90 | 60.396 | -1.2249 | 210.7 | -1.7599 | 10.3 | 40.12 | -1.1769 | 247.78 | -1.9299 | 11.2
28 | 29 | 0.7947 | 0.76254 | 0.3992 | 0.37306 | 0.3992 | 0.37306 | 0.77841 | 0.38591 | 0.38591 |  | 2 | 82 | 42.002 | -1.1306 | 298.76 | -1.9464 | 11.1
29 | 30 | 0.76254 | 0.73272 | 0.37306 | 0.34944 | 0.37306 | 0.34944 | 0.74745 | 0.36106 | 0.36106 |  | 3 | 77 | 40.12 | -1.1769 | 247.78 | -1.9299 | 11.2
30 | 31 | 0.73272 | 0.70498 | 0.34944 | 0.32801 | 0.34944 | 0.32801 | 0.71868 | 0.33855 | 0.33855 |  | 4 | 74 | 36.273 | -1.1616 | 201.98 | -1.8769 | 11
31 | 32 | 0.70498 | 0.67913 | 0.32801 | 0.30852 | 0.32801 | 0.30852 | 0.6919 | 0.31811 | 0.31811 |  | 5 | 72 | 34.591 | -1.1533 | 197.08 | -1.8799 | 11
32 | 33 | 0.67913 | 0.65497 | 0.30852 | 0.29073 | 0.30852 | 0.29073 | 0.66691 | 0.29949 | 0.29949 |  | 6 | 70 | 31.64 | -1.1239 | 228.69 | -1.9519 | 10.9
33 | 34 | 0.65497 | 0.63236 | 0.29073 | 0.27445 | 0.29073 | 0.27445 | 0.64354 | 0.28247 | 0.28247 |  | 7 | 69 | 31.561 | -1.1318 | 281.84 | -2.0087 | 12.1
34 | 35 | 0.63236 | 0.61115 | 0.27445 | 0.25952 | 0.27445 | 0.25952 | 0.62164 | 0.26688 | 0.26688 |  | 8 or more | 67 | 29.136 | -1.1048 | 256.33 | -1.9902 | 11.7
35 | 36 | 0.61115 | 0.59122 | 0.25952 | 0.24579 | 0.25952 | 0.24579 | 0.60108 | 0.25256 | 0.25256 | Pome/stone fruit, early applns | 1 | 90 | 66.702 | -0.752 | 3867.9 | -2.4183 | 11.4 | 58.796 | -0.8171 | 9598.8 | -2.7706 | 13.6
36 | 37 | 0.59122 | 0.57246 | 0.24579 | 0.23313 | 0.24579 | 0.23313 | 0.58175 | 0.23937 | 0.23937 |  | 2 | 82 | 62.272 | -0.8116 | 7961.7 | -2.6854 | 13.3
37 | 38 | 0.57246 | 0.55477 | 0.23313 | 0.22143 | 0.23313 | 0.22143 | 0.56353 | 0.2272 | 0.2272 |  | 3 | 77 | 58.796 | -0.8171 | 9598.8 | -2.7706 | 13.6
38 | 39 | 0.55477 | 0.53807 | 0.22143 | 0.21061 | 0.22143 | 0.21061 | 0.54634 | 0.21595 | 0.21595 |  | 4 | 74 | 58.947 | -0.8331 | 8609.8 | -2.7592 | 13.3
39 | 40 | 0.53807 | 0.52227 | 0.21061 | 0.20056 | 0.21061 | 0.20056 | 0.5301 | 0.20552 | 0.20552 |  | 5 | 72 | 58.111 | -0.8391 | 7684.6 | -2.7366 | 13.1
40 | 41 | 0.52227 | 0.50731 | 0.20056 | 0.19123 | 0.20056 | 0.19123 | 0.51473 | 0.19584 | 0.19584 |  | 6 | 70 | 58.829 | -0.8644 | 7065.6 | -2.7323 | 13
41 | 42 | 0.50731 | 0.49313 | 0.19123 | 0.18254 | 0.19123 | 0.18254 | 0.50016 | 0.18683 | 0.18683 |  | 7 | 69 | 59.912 | -0.8838 | 7292.9 | -2.7463 | 13.2
42 | 43 | 0.49313 | 0.47966 | 0.18254 | 0.17444 | 0.18254 | 0.17444 | 0.48634 | 0.17844 | 0.17844 |  | 8 or more | 67 | 59.395 | -0.8941 | 7750.9 | -2.7752 | 13.3
43 | 44 | 0.47966 | 0.46685 | 0.17444 | 0.16687 | 0.17444 | 0.16687 | 0.4732 | 0.17061 | 0.17061 | Aerial appln | 1 | 90 | 50.47 | -0.3819 | 281.1 | -0.9989 | 16.2 | 50.47 | -0.3819 | 281.1 | -0.9989 | 16.2
44 | 45 | 0.46685 | 0.45467 | 0.16687 | 0.15978 | 0.16687 | 0.15978 | 0.46071 | 0.16329 | 0.16329
45 | 46 | 0.45467 | 0.44306 | 0.15978 | 0.15315 | 0.15978 | 0.15315 | 0.44882 | 0.15643 | 0.15643
46 | 47 | 0.44306 | 0.43199 | 0.15315 | 0.14692 | 0.15315 | 0.14692 | 0.43748 | 0.15 | 0.15
47 | 48 | 0.43199 | 0.42141 | 0.14692 | 0.14107 | 0.14692 | 0.14107 | 0.42666 | 0.14397 | 0.14397
48 | 49 | 0.42141 | 0.41131 | 0.14107 | 0.13557 | 0.14107 | 0.13557 | 0.41632 | 0.13829 | 0.13829
49 | 50 | 0.41131 | 0.40165 | 0.13557 | 0.13038 | 0.13557 | 0.13038 | 0.40644 | 0.13295 | 0.13295
50 | 51 | 0.40165 | 0.39239 | 0.13038 | 0.1255 | 0.13038 | 0.1255 | 0.39699 | 0.12792 | 0.12792
51 | 52 | 0.39239 | 0.38353 | 0.1255 | 0.12088 | 0.1255 | 0.12088 | 0.38793 | 0.12317 | 0.12317
52 | 53 | 0.38353 | 0.37503 | 0.12088 | 0.11652 | 0.12088 | 0.11652 | 0.37925 | 0.11868 | 0.11868
53 | 54 | 0.37503 | 0.36687 | 0.11652 | 0.11239 | 0.11652 | 0.11239 | 0.37092 | 0.11443 | 0.11443
54 | 55 | 0.36687 | 0.35903 | 0.11239 | 0.10848 | 0.11239 | 0.10848 | 0.36292 | 0.11042 | 0.11042
55 | 56 | 0.35903 | 0.35149 | 0.10848 | 0.10477 | 0.10848 | 0.10477 | 0.35524 | 0.10661 | 0.10661
56 | 57 | 0.35149 | 0.34425 | 0.10477 | 0.10125 | 0.10477 | 0.10125 | 0.34785 | 0.103 | 0.103
57 | 58 | 0.34425 | 0.33727 | 0.10125 | 0.09791 | 0.10125 | 0.09791 | 0.34074 | 0.099567 | 0.099567
58 | 59 | 0.33727 | 0.33056 | 0.09791 | 0.094732 | 0.09791 | 0.094732 | 0.33389 | 0.096308 | 0.096308
59 | 60 | 0.33056 | 0.32408 | 0.094732 | 0.091709 | 0.094732 | 0.091709 | 0.3273 | 0.093208 | 0.093208
60 | 61 | 0.32408 | 0.31784 | 0.091709 | 0.08883 | 0.091709 | 0.08883 | 0.32094 | 0.090258 | 0.090258
61 | 62 | 0.31784 | 0.31181 | 0.08883 | 0.086085 | 0.08883 | 0.086085 | 0.31481 | 0.087447 | 0.087447
62 | 63 | 0.31181 | 0.306 | 0.086085 | 0.083468 | 0.086085 | 0.083468 | 0.30889 | 0.084766 | 0.084766
63 | 64 | 0.306 | 0.30038 | 0.083468 | 0.080969 | 0.083468 | 0.080969 | 0.30317 | 0.082209 | 0.082209
64 | 65 | 0.30038 | 0.29495 | 0.080969 | 0.078582 | 0.080969 | 0.078582 | 0.29765 | 0.079767 | 0.079767
65 | 66 | 0.29495 | 0.28969 | 0.078582 | 0.076301 | 0.078582 | 0.076301 | 0.29231 | 0.077433 | 0.077433
66 | 67 | 0.28969 | 0.28461 | 0.076301 | 0.074118 | 0.076301 | 0.074118 | 0.28714 | 0.075201 | 0.075201
67 | 68 | 0.28461 | 0.27969 | 0.074118 | 0.072029 | 0.074118 | 0.072029 | 0.28214 | 0.073066 | 0.073066
68 | 69 | 0.27969 | 0.27493 | 0.072029 | 0.070028 | 0.072029 | 0.070028 | 0.2773 | 0.071021 | 0.071021
69 | 70 | 0.27493 | 0.27031 | 0.070028 | 0.06811 | 0.070028 | 0.06811 | 0.27261 | 0.069062 | 0.069062
70 | 71 | 0.27031 | 0.26584 | 0.06811 | 0.066271 | 0.06811 | 0.066271 | 0.26806 | 0.067184 | 0.067184
71 | 72 | 0.26584 | 0.2615 | 0.066271 | 0.064506 | 0.066271 | 0.064506 | 0.26366 | 0.065382 | 0.065382
72 | 73 | 0.2615 | 0.25729 | 0.064506 | 0.062812 | 0.064506 | 0.062812 | 0.25938 | 0.063653 | 0.063653
73 | 74 | 0.25729 | 0.2532 | 0.062812 | 0.061184 | 0.062812 | 0.061184 | 0.25523 | 0.061992 | 0.061992
74 | 75 | 0.2532 | 0.24923 | 0.061184 | 0.059619 | 0.061184 | 0.059619 | 0.25121 | 0.060396 | 0.060396
75 | 76 | 0.24923 | 0.24538 | 0.059619 | 0.058114 | 0.059619 | 0.058114 | 0.24729 | 0.058862 | 0.058862
76 | 77 | 0.24538 | 0.24163 | 0.058114 | 0.056667 | 0.058114 | 0.056667 | 0.24349 | 0.057386 | 0.057386
77 | 78 | 0.24163 | 0.23799 | 0.056667 | 0.055273 | 0.056667 | 0.055273 | 0.2398 | 0.055965 | 0.055965
78 | 79 | 0.23799 | 0.23445 | 0.055273 | 0.053931 | 0.055273 | 0.053931 | 0.23621 | 0.054598 | 0.054598
79 | 80 | 0.23445 | 0.231 | 0.053931 | 0.052637 | 0.053931 | 0.052637 | 0.23272 | 0.05328 | 0.05328
80 | 81 | 0.231 | 0.22765 | 0.052637 | 0.05139 | 0.052637 | 0.05139 | 0.22932 | 0.05201 | 0.05201
81 | 82 | 0.22765 | 0.22438 | 0.05139 | 0.050188 | 0.05139 | 0.050188 | 0.22601 | 0.050785 | 0.050785
82 | 83 | 0.22438 | 0.22121 | 0.050188 | 0.049027 | 0.050188 | 0.049027 | 0.22279 | 0.049604 | 0.049604
83 | 84 | 0.22121 | 0.21811 | 0.049027 | 0.047907 | 0.049027 | 0.047907 | 0.21965 | 0.048464 | 0.048464
84 | 85 | 0.21811 | 0.21509 | 0.047907 | 0.046825 | 0.047907 | 0.046825 | 0.2166 | 0.047363 | 0.047363
85 | 86 | 0.21509 | 0.21215 | 0.046825 | 0.04578 | 0.046825 | 0.04578 | 0.21362 | 0.0463 | 0.0463
86 | 87 | 0.21215 | 0.20929 | 0.04578 | 0.04477 | 0.04578 | 0.04477 | 0.21071 | 0.045272 | 0.045272
87 | 88 | 0.20929 | 0.20649 | 0.04477 | 0.043793 | 0.04477 | 0.043793 | 0.20788 | 0.044279 | 0.044279
88 | 89 | 0.20649 | 0.20376 | 0.043793 | 0.042849 | 0.043793 | 0.042849 | 0.20512 | 0.043319 | 0.043319
89 | 90 | 0.20376 | 0.2011 | 0.042849 | 0.041935 | 0.042849 | 0.041935 | 0.20243 | 0.042389 | 0.042389
90 | 91 | 0.2011 | 0.1985 | 0.041935 | 0.04105 | 0.041935 | 0.04105 | 0.1998 | 0.04149 | 0.04149
91 | 92 | 0.1985 | 0.19597 | 0.04105 | 0.040193 | 0.04105 | 0.040193 | 0.19723 | 0.040619 | 0.040619
92 | 93 | 0.19597 | 0.19349 | 0.040193 | 0.039363 | 0.040193 | 0.039363 | 0.19472 | 0.039776 | 0.039776
93 | 94 | 0.19349 | 0.19107 | 0.039363 | 0.038559 | 0.039363 | 0.038559 | 0.19227 | 0.038959 | 0.038959
94 | 95 | 0.19107 | 0.1887 | 0.038559 | 0.03778 | 0.038559 | 0.03778 | 0.18988 | 0.038167 | 0.038167
95 | 96 | 0.1887 | 0.18639 | 0.03778 | 0.037024 | 0.03778 | 0.037024 | 0.18754 | 0.0374 | 0.0374
96 | 97 | 0.18639 | 0.18413 | 0.037024 | 0.036291 | 0.037024 | 0.036291 | 0.18526 | 0.036655 | 0.036655
97 | 98 | 0.18413 | 0.18192 | 0.036291 | 0.035579 | 0.036291 | 0.035579 | 0.18302 | 0.035933 | 0.035933
98 | 99 | 0.18192 | 0.17976 | 0.035579 | 0.034889 | 0.035579 | 0.034889 | 0.18084 | 0.035233 | 0.035233
99 | 100 | 0.17976 | 0.17765 | 0.034889 | 0.034219 | 0.034889 | 0.034219 | 0.1787 | 0.034552 | 0.034552
100 | 101 | 0.17765 | 0.17558 | 0.034219 | 0.033568 | 0.034219 | 0.033568 | 0.17661 | 0.033892 | 0.033892
| Cereals, spring | Arable crops and veg crops < 50 cm | [5 empty] | Pome/stone fruit, late applns
| Cereals, winter | Arable crops and veg crops < 50 cm
| Citrus | Pome/stone fruit, late applns
| Cotton | Arable crops and veg crops < 50 cm
| Field beans | Arable crops and veg crops < 50 cm
| Grass / alfalfa | Arable crops and veg crops < 50 cm
| Hops | Hops
| Legumes | Arable crops and veg crops < 50 cm
| Maize | Arable crops and veg crops < 50 cm
| Oil seed rape, spring | Arable crops and veg crops < 50 cm
| Oil seed rape, winter | Arable crops and veg crops < 50 cm
| Olives | Pome/stone fruit, late applns
| Pome / stone fruit, early applns | Pome/stone fruit, early applns
| Pome / stone fruit, late applns | Pome/stone fruit, late applns
| Potatoes | Arable crops and veg crops < 50 cm
| Soybeans | Arable crops and veg crops < 50 cm
| Sugar beet | Arable crops and veg crops < 50 cm
| Sunflower | Arable crops and veg crops < 50 cm
| Tobacco | Arable crops and veg crops < 50 cm
| Vegetables, bulb | Arable crops and veg crops < 50 cm
| Vegetables, fruiting | Arable crops and veg crops < 50 cm
| Vegetables, leafy | Arable crops and veg crops < 50 cm
| Vegetables, root | Arable crops and veg crops < 50 cm
| Vines, early applns | Vines, early applns
| Vines, late applns | Vines, late applns and veg > 50 cm
| Appln, aerial | Aerial appln
| Appln, hand (crop < 50 cm) | Arable crops and veg crops < 50 cm
| Appln, hand (crop > 50 cm) | Vines, late applns and veg > 50 cm