## Homepage
International Centre for Pesticide and Healt Risk Prevention
University Hospital Luigi Sacco
Via G.B. Grassi, 7420157 Milano, Italy
www.icps.it
infoicps@icps.it
PEC soil calculator
Tool Developer: | Alessio Ippolito
Contact: | alessio.ippolito@icps.it
Go to SFO kinetic |  | Go to FOMC kinetic | Go to DFOP kinetic
How to use this file: This tool is conceived to calculate PEC soil using three different kinetic models (SFO, DFOP, and FOMC). The calculator can handle up to six applications during the same year. For each application the User should specify the rate (in g/ha) and the plant interception (0-1). Also, the calculator needs as input the time between applications (d) and the basic kinetic parameters (one for SFO, two for FOMC and three for DFOP). The calculator lets the User specify the depth of the accumulation layer and the time for which the TWA has to be calculated. The calculator output comprise the PECmax (+ the day after the first application in which the PECmax occours), the PECtwa for the specified time-window, the PECplateau (+ the year after the first application in which the PECplateau occours - maximum is 20 years), and the PECoverall (PECmax+PECplateau). A graphical representation of the PEC trend over time is also implemented.

## SFO
SFO | [6 empty] | t (days) | t2 | t3 | t4 | t5 | t6 | [1] | [2] | [3] | [4] | [5] | [6] | PECactual (mg/kg) | riga | Inter TWA | PECTWA (mg/kg) | riga
| Input values | [5 empty] | 0 | 0 | 0 | 0 | 0 | 0 | 0.066667 | 0 | 0 | 0 | 0 | 0 | 0.066667 | 2 | t2:t30 | 0.060603 | 2
| Appl 1 | Appl 2 | Appl 3 | Appl 4 | Appl 5 | Appl 6 | 1 | 0 | 0 | 0 | 0 | 0 | 0.066206 | 0 | 0 | 0 | 0 | 0 | 0.066206 | 3 | t3:t31 | 0.060184 | 3 | t (days) | PECactual (mg/kg)
Application rate (g/ha) | 100 | [5 empty] | 2 | 0 | 0 | 0 | 0 | 0 | 0.065749 | 0 | 0 | 0 | 0 | 0 | 0.065749 | 4 | t4:t32 | 0.059769 | 4 | PECmax | 0.066667 | occurring on day | 0
Foliar interception [0-1] | 0.5 | [5 empty] | 3 | 0 | 0 | 0 | 0 | 0 | 0.065295 | 0 | 0 | 0 | 0 | 0 | 0.065295 | 5 | t5:t33 | 0.059356 | 5 | 1 | 0.066206
Mixing depth (cm) | 5 | 5 | 5 | 5 | 5 | 5 | 4 | 0 | 0 | 0 | 0 | 0 | 0.064844 | 0 | 0 | 0 | 0 | 0 | 0.064844 | 6 | t6:t34 | 0.058946 | 6 | 2 | 0.065749
Bulk density (g/cm3) | 1.5 | 1.5 | 1.5 | 1.5 | 1.5 | 1.5 | 5 | 0 | 0 | 0 | 0 | 0 | 0.064396 | 0 | 0 | 0 | 0 | 0 | 0.064396 | 7 | t7:t35 | 0.058539 | 7 | 4 | 0.064844
k (1/d) | 0.0069315 | 0.0069315 | 0.0069315 | 0.0069315 | 0.0069315 | 0.0069315 | 6 | 0 | 0 | 0 | 0 | 0 | 0.063951 | 0 | 0 | 0 | 0 | 0 | 0.063951 | 8 | t8:t36 | 0.058134 | 8 | 7 | 0.063509
Application interval (d) | 8 | [5 empty] | 7 | 0 | 0 | 0 | 0 | 0 | 0.063509 | 0 | 0 | 0 | 0 | 0 | 0.063509 | 9 | t9:t37 | 0.057733 | 9 | 14 | 0.060501
DT50 in soil (d) | 100 | [5 empty] | 8 | 0 | 0 | 0 | 0 | 0 | 0.063071 | 0 | 0 | 0 | 0 | 0 | 0.063071 | 10 | t10:t38 | 0.057334 | 10 | 21 | 0.057636
[7 empty] | 9 | 1 | 0 | 0 | 0 | 0 | 0.062635 | 0 | 0 | 0 | 0 | 0 | 0.062635 | 11 | t11:t39 | 0.056938 | 11 | 28 | 0.054906
Depth of accumulation (cm) | 20 | 20 | 20 | 20 | 20 | 20 | 10 | 2 | 0 | 0 | 0 | 0 | 0.062202 | 0 | 0 | 0 | 0 | 0 | 0.062202 | 12 | t12:t40 | 0.056545 | 12 | 42 | 0.049828
TWA length (d) | 28 | [5 empty] | 11 | 3 | 0 | 0 | 0 | 0 | 0.061773 | 0 | 0 | 0 | 0 | 0 | 0.061773 | 13 | t13:t41 | 0.056154 | 13 | 50 | 0.04714
[7 empty] | 12 | 4 | 0 | 0 | 0 | 0 | 0.061346 | 0 | 0 | 0 | 0 | 0 | 0.061346 | 14 | t14:t42 | 0.055766 | 14 | 100 | 0.033333
[7 empty] | 13 | 5 | 0 | 0 | 0 | 0 | 0.060922 | 0 | 0 | 0 | 0 | 0 | 0.060922 | 15 | t15:t43 | 0.055381 | 15
[7 empty] | 14 | 6 | 0 | 0 | 0 | 0 | 0.060501 | 0 | 0 | 0 | 0 | 0 | 0.060501 | 16 | t16:t44 | 0.054998 | 16
[7 empty] | 15 | 7 | 0 | 0 | 0 | 0 | 0.060083 | 0 | 0 | 0 | 0 | 0 | 0.060083 | 17 | t17:t45 | 0.054619 | 17 | TWAmax | 0.060603
[7 empty] | 16 | 8 | 0 | 0 | 0 | 0 | 0.059668 | 0 | 0 | 0 | 0 | 0 | 0.059668 | 18 | t18:t46 | 0.054241 | 18
| x | y |  |  |  |  | 17 | 9 | 1 | 0 | 0 | 0 | 0.059256 | 0 | 0 | 0 | 0 | 0 | 0.059256 | 19 | t19:t47 | 0.053867 | 19
| 0 | 0 |  |  |  |  | 18 | 10 | 2 | 0 | 0 | 0 | 0.058847 | 0 | 0 | 0 | 0 | 0 | 0.058847 | 20 | t20:t48 | 0.053495 | 20 | PECmax | 0.066667
| 0 | 0.060603 |  |  |  |  | 19 | 11 | 3 | 0 | 0 | 0 | 0.05844 | 0 | 0 | 0 | 0 | 0 | 0.05844 | 21 | t21:t49 | 0.053125 | 21 | PECplateau | 0.0014426 | reached on year | 2
| 28 | 0.060603 |  |  |  |  | 20 | 12 | 4 | 0 | 0 | 0 | 0.058037 | 0 | 0 | 0 | 0 | 0 | 0.058037 | 22 | t22:t50 | 0.052758 | 22 | PECoverall | 0.068109
| 28 | 0 |  |  |  |  | 21 | 13 | 5 | 0 | 0 | 0 | 0.057636 | 0 | 0 | 0 | 0 | 0 | 0.057636 | 23 | t23:t51 | 0.052394 | 23
[7 empty] | 22 | 14 | 6 | 0 | 0 | 0 | 0.057238 | 0 | 0 | 0 | 0 | 0 | 0.057238 | 24 | t24:t52 | 0.052032 | 24
[7 empty] | 23 | 15 | 7 | 0 | 0 | 0 | 0.056842 | 0 | 0 | 0 | 0 | 0 | 0.056842 | 25 | t25:t53 | 0.051672 | 25
[7 empty] | 24 | 16 | 8 | 0 | 0 | 0 | 0.05645 | 0 | 0 | 0 | 0 | 0 | 0.05645 | 26 | t26:t54 | 0.051315 | 26
[7 empty] | 25 | 17 | 9 | 1 | 0 | 0 | 0.05606 | 0 | 0 | 0 | 0 | 0 | 0.05606 | 27 | t27:t55 | 0.050961 | 27
[7 empty] | 26 | 18 | 10 | 2 | 0 | 0 | 0.055673 | 0 | 0 | 0 | 0 | 0 | 0.055673 | 28 | t28:t56 | 0.050609 | 28
[7 empty] | 27 | 19 | 11 | 3 | 0 | 0 | 0.055288 | 0 | 0 | 0 | 0 | 0 | 0.055288 | 29 | t29:t57 | 0.050259 | 29
[7 empty] | 28 | 20 | 12 | 4 | 0 | 0 | 0.054906 | 0 | 0 | 0 | 0 | 0 | 0.054906 | 30 | t30:t58 | 0.049912 | 30
[7 empty] | 29 | 21 | 13 | 5 | 0 | 0 | 0.054527 | 0 | 0 | 0 | 0 | 0 | 0.054527 | 31 | t31:t59 | 0.049567 | 31
[7 empty] | 30 | 22 | 14 | 6 | 0 | 0 | 0.05415 | 0 | 0 | 0 | 0 | 0 | 0.05415 | 32 | t32:t60 | 0.049225 | 32
[7 empty] | 31 | 23 | 15 | 7 | 0 | 0 | 0.053776 | 0 | 0 | 0 | 0 | 0 | 0.053776 | 33 | t33:t61 | 0.048885 | 33
[7 empty] | 32 | 24 | 16 | 8 | 0 | 0 | 0.053405 | 0 | 0 | 0 | 0 | 0 | 0.053405 | 34 | t34:t62 | 0.048547 | 34
[7 empty] | 33 | 25 | 17 | 9 | 1 | 0 | 0.053036 | 0 | 0 | 0 | 0 | 0 | 0.053036 | 35 | t35:t63 | 0.048212 | 35
[7 empty] | 34 | 26 | 18 | 10 | 2 | 0 | 0.052669 | 0 | 0 | 0 | 0 | 0 | 0.052669 | 36 | t36:t64 | 0.047879 | 36
[7 empty] | 35 | 27 | 19 | 11 | 3 | 0 | 0.052306 | 0 | 0 | 0 | 0 | 0 | 0.052306 | 37 | t37:t65 | 0.047548 | 37
[7 empty] | 36 | 28 | 20 | 12 | 4 | 0 | 0.051944 | 0 | 0 | 0 | 0 | 0 | 0.051944 | 38 | t38:t66 | 0.04722 | 38
[7 empty] | 37 | 29 | 21 | 13 | 5 | 0 | 0.051585 | 0 | 0 | 0 | 0 | 0 | 0.051585 | 39 | t39:t67 | 0.046894 | 39
[7 empty] | 38 | 30 | 22 | 14 | 6 | 0 | 0.051229 | 0 | 0 | 0 | 0 | 0 | 0.051229 | 40 | t40:t68 | 0.04657 | 40
[7 empty] | 39 | 31 | 23 | 15 | 7 | 0 | 0.050875 | 0 | 0 | 0 | 0 | 0 | 0.050875 | 41 | t41:t69 | 0.046248 | 41
[7 empty] | 40 | 32 | 24 | 16 | 8 | 0 | 0.050524 | 0 | 0 | 0 | 0 | 0 | 0.050524 | 42 | t42:t70 | 0.045929 | 42
[7 empty] | 41 | 33 | 25 | 17 | 9 | 1 | 0.050175 | 0 | 0 | 0 | 0 | 0 | 0.050175 | 43 | t43:t71 | 0.045611 | 43
[7 empty] | 42 | 34 | 26 | 18 | 10 | 2 | 0.049828 | 0 | 0 | 0 | 0 | 0 | 0.049828 | 44 | t44:t72 | 0.045296 | 44
[7 empty] | 43 | 35 | 27 | 19 | 11 | 3 | 0.049484 | 0 | 0 | 0 | 0 | 0 | 0.049484 | 45 | t45:t73 | 0.044983 | 45
[7 empty] | 44 | 36 | 28 | 20 | 12 | 4 | 0.049142 | 0 | 0 | 0 | 0 | 0 | 0.049142 | 46 | t46:t74 | 0.044673 | 46
[7 empty] | 45 | 37 | 29 | 21 | 13 | 5 | 0.048803 | 0 | 0 | 0 | 0 | 0 | 0.048803 | 47 | t47:t75 | 0.044364 | 47
[7 empty] | 46 | 38 | 30 | 22 | 14 | 6 | 0.048466 | 0 | 0 | 0 | 0 | 0 | 0.048466 | 48 | t48:t76 | 0.044058 | 48
[7 empty] | 47 | 39 | 31 | 23 | 15 | 7 | 0.048131 | 0 | 0 | 0 | 0 | 0 | 0.048131 | 49 | t49:t77 | 0.043753 | 49
[7 empty] | 48 | 40 | 32 | 24 | 16 | 8 | 0.047799 | 0 | 0 | 0 | 0 | 0 | 0.047799 | 50 | t50:t78 | 0.043451 | 50
[7 empty] | 49 | 41 | 33 | 25 | 17 | 9 | 0.047468 | 0 | 0 | 0 | 0 | 0 | 0.047468 | 51 | t51:t79 | 0.043151 | 51
[7 empty] | 50 | 42 | 34 | 26 | 18 | 10 | 0.04714 | 0 | 0 | 0 | 0 | 0 | 0.04714 | 52 | t52:t80 | 0.042853 | 52
[7 empty] | 51 | 43 | 35 | 27 | 19 | 11 | 0.046815 | 0 | 0 | 0 | 0 | 0 | 0.046815 | 53 | t53:t81 | 0.042557 | 53
[7 empty] | 52 | 44 | 36 | 28 | 20 | 12 | 0.046491 | 0 | 0 | 0 | 0 | 0 | 0.046491 | 54 | t54:t82 | 0.042263 | 54
[7 empty] | 53 | 45 | 37 | 29 | 21 | 13 | 0.04617 | 0 | 0 | 0 | 0 | 0 | 0.04617 | 55 | t55:t83 | 0.041971 | 55
[7 empty] | 54 | 46 | 38 | 30 | 22 | 14 | 0.045851 | 0 | 0 | 0 | 0 | 0 | 0.045851 | 56 | t56:t84 | 0.041681 | 56
[7 empty] | 55 | 47 | 39 | 31 | 23 | 15 | 0.045535 | 0 | 0 | 0 | 0 | 0 | 0.045535 | 57 | t57:t85 | 0.041393 | 57
[7 empty] | 56 | 48 | 40 | 32 | 24 | 16 | 0.04522 | 0 | 0 | 0 | 0 | 0 | 0.04522 | 58 | t58:t86 | 0.041107 | 58
[7 empty] | 57 | 49 | 41 | 33 | 25 | 17 | 0.044908 | 0 | 0 | 0 | 0 | 0 | 0.044908 | 59 | t59:t87 | 0.040823 | 59
[7 empty] | 58 | 50 | 42 | 34 | 26 | 18 | 0.044598 | 0 | 0 | 0 | 0 | 0 | 0.044598 | 60 | t60:t88 | 0.040541 | 60
[7 empty] | 59 | 51 | 43 | 35 | 27 | 19 | 0.04429 | 0 | 0 | 0 | 0 | 0 | 0.04429 | 61 | t61:t89 | 0.040261 | 61
[7 empty] | 60 | 52 | 44 | 36 | 28 | 20 | 0.043984 | 0 | 0 | 0 | 0 | 0 | 0.043984 | 62 | t62:t90 | 0.039983 | 62
[7 empty] | 61 | 53 | 45 | 37 | 29 | 21 | 0.04368 | 0 | 0 | 0 | 0 | 0 | 0.04368 | 63 | t63:t91 | 0.039707 | 63
[7 empty] | 62 | 54 | 46 | 38 | 30 | 22 | 0.043378 | 0 | 0 | 0 | 0 | 0 | 0.043378 | 64 | t64:t92 | 0.039433 | 64
[7 empty] | 63 | 55 | 47 | 39 | 31 | 23 | 0.043078 | 0 | 0 | 0 | 0 | 0 | 0.043078 | 65 | t65:t93 | 0.03916 | 65
[7 empty] | 64 | 56 | 48 | 40 | 32 | 24 | 0.042781 | 0 | 0 | 0 | 0 | 0 | 0.042781 | 66 | t66:t94 | 0.03889 | 66
[7 empty] | 65 | 57 | 49 | 41 | 33 | 25 | 0.042485 | 0 | 0 | 0 | 0 | 0 | 0.042485 | 67 | t67:t95 | 0.038621 | 67
[7 empty] | 66 | 58 | 50 | 42 | 34 | 26 | 0.042192 | 0 | 0 | 0 | 0 | 0 | 0.042192 | 68 | t68:t96 | 0.038354 | 68
[7 empty] | 67 | 59 | 51 | 43 | 35 | 27 | 0.0419 | 0 | 0 | 0 | 0 | 0 | 0.0419 | 69 | t69:t97 | 0.038089 | 69
[7 empty] | 68 | 60 | 52 | 44 | 36 | 28 | 0.041611 | 0 | 0 | 0 | 0 | 0 | 0.041611 | 70 | t70:t98 | 0.037826 | 70
[7 empty] | 69 | 61 | 53 | 45 | 37 | 29 | 0.041324 | 0 | 0 | 0 | 0 | 0 | 0.041324 | 71 | t71:t99 | 0.037565 | 71
[7 empty] | 70 | 62 | 54 | 46 | 38 | 30 | 0.041038 | 0 | 0 | 0 | 0 | 0 | 0.041038 | 72 | t72:t100 | 0.037306 | 72
[7 empty] | 71 | 63 | 55 | 47 | 39 | 31 | 0.040755 | 0 | 0 | 0 | 0 | 0 | 0.040755 | 73 | t73:t101 | 0.037048 | 73
[7 empty] | 72 | 64 | 56 | 48 | 40 | 32 | 0.040473 | 0 | 0 | 0 | 0 | 0 | 0.040473 | 74 | t74:t102 | 0.036792 | 74
[7 empty] | 73 | 65 | 57 | 49 | 41 | 33 | 0.040194 | 0 | 0 | 0 | 0 | 0 | 0.040194 | 75 | t75:t103 | 0.036538 | 75
[7 empty] | 74 | 66 | 58 | 50 | 42 | 34 | 0.039916 | 0 | 0 | 0 | 0 | 0 | 0.039916 | 76 | t76:t104 | 0.036285 | 76
[7 empty] | 75 | 67 | 59 | 51 | 43 | 35 | 0.03964 | 0 | 0 | 0 | 0 | 0 | 0.03964 | 77 | t77:t105 | 0.036035 | 77
[7 empty] | 76 | 68 | 60 | 52 | 44 | 36 | 0.039366 | 0 | 0 | 0 | 0 | 0 | 0.039366 | 78 | t78:t106 | 0.035786 | 78
[7 empty] | 77 | 69 | 61 | 53 | 45 | 37 | 0.039094 | 0 | 0 | 0 | 0 | 0 | 0.039094 | 79 | t79:t107 | 0.035539 | 79
[7 empty] | 78 | 70 | 62 | 54 | 46 | 38 | 0.038824 | 0 | 0 | 0 | 0 | 0 | 0.038824 | 80 | t80:t108 | 0.035293 | 80
[7 empty] | 79 | 71 | 63 | 55 | 47 | 39 | 0.038556 | 0 | 0 | 0 | 0 | 0 | 0.038556 | 81 | t81:t109 | 0.035049 | 81
[7 empty] | 80 | 72 | 64 | 56 | 48 | 40 | 0.03829 | 0 | 0 | 0 | 0 | 0 | 0.03829 | 82 | t82:t110 | 0.034807 | 82
[7 empty] | 81 | 73 | 65 | 57 | 49 | 41 | 0.038025 | 0 | 0 | 0 | 0 | 0 | 0.038025 | 83 | t83:t111 | 0.034567 | 83
[7 empty] | 82 | 74 | 66 | 58 | 50 | 42 | 0.037763 | 0 | 0 | 0 | 0 | 0 | 0.037763 | 84 | t84:t112 | 0.034328 | 84
[7 empty] | 83 | 75 | 67 | 59 | 51 | 43 | 0.037502 | 0 | 0 | 0 | 0 | 0 | 0.037502 | 85 | t85:t113 | 0.034091 | 85
[7 empty] | 84 | 76 | 68 | 60 | 52 | 44 | 0.037243 | 0 | 0 | 0 | 0 | 0 | 0.037243 | 86 | t86:t114 | 0.033856 | 86
[7 empty] | 85 | 77 | 69 | 61 | 53 | 45 | 0.036986 | 0 | 0 | 0 | 0 | 0 | 0.036986 | 87 | t87:t115 | 0.033622 | 87
[7 empty] | 86 | 78 | 70 | 62 | 54 | 46 | 0.03673 | 0 | 0 | 0 | 0 | 0 | 0.03673 | 88 | t88:t116 | 0.033389 | 88
[7 empty] | 87 | 79 | 71 | 63 | 55 | 47 | 0.036476 | 0 | 0 | 0 | 0 | 0 | 0.036476 | 89 | t89:t117 | 0.033159 | 89
[7 empty] | 88 | 80 | 72 | 64 | 56 | 48 | 0.036224 | 0 | 0 | 0 | 0 | 0 | 0.036224 | 90 | t90:t118 | 0.03293 | 90
[7 empty] | 89 | 81 | 73 | 65 | 57 | 49 | 0.035974 | 0 | 0 | 0 | 0 | 0 | 0.035974 | 91 | t91:t119 | 0.032702 | 91
[7 empty] | 90 | 82 | 74 | 66 | 58 | 50 | 0.035726 | 0 | 0 | 0 | 0 | 0 | 0.035726 | 92 | t92:t120 | 0.032476 | 92
[7 empty] | 91 | 83 | 75 | 67 | 59 | 51 | 0.035479 | 0 | 0 | 0 | 0 | 0 | 0.035479 | 93 | t93:t121 | 0.032252 | 93
[7 empty] | 92 | 84 | 76 | 68 | 60 | 52 | 0.035234 | 0 | 0 | 0 | 0 | 0 | 0.035234 | 94 | t94:t122 | 0.032029 | 94
[7 empty] | 93 | 85 | 77 | 69 | 61 | 53 | 0.034991 | 0 | 0 | 0 | 0 | 0 | 0.034991 | 95 | t95:t123 | 0.031808 | 95
[7 empty] | 94 | 86 | 78 | 70 | 62 | 54 | 0.034749 | 0 | 0 | 0 | 0 | 0 | 0.034749 | 96 | t96:t124 | 0.031588 | 96
[7 empty] | 95 | 87 | 79 | 71 | 63 | 55 | 0.034509 | 0 | 0 | 0 | 0 | 0 | 0.034509 | 97 | t97:t125 | 0.03137 | 97
[7 empty] | 96 | 88 | 80 | 72 | 64 | 56 | 0.03427 | 0 | 0 | 0 | 0 | 0 | 0.03427 | 98 | t98:t126 | 0.031153 | 98
[7 empty] | 97 | 89 | 81 | 73 | 65 | 57 | 0.034034 | 0 | 0 | 0 | 0 | 0 | 0.034034 | 99 | t99:t127 | 0.030938 | 99
[7 empty] | 98 | 90 | 82 | 74 | 66 | 58 | 0.033799 | 0 | 0 | 0 | 0 | 0 | 0.033799 | 100 | t100:t128 | 0.030725 | 100
[7 empty] | 99 | 91 | 83 | 75 | 67 | 59 | 0.033565 | 0 | 0 | 0 | 0 | 0 | 0.033565 | 101 | t101:t129 | 0.030512 | 101
[7 empty] | 100 | 92 | 84 | 76 | 68 | 60 | 0.033333 | 0 | 0 | 0 | 0 | 0 | 0.033333 | 102 | t102:t130 | 0.030302 | 102
[7 empty] | 101 | 93 | 85 | 77 | 69 | 61 | 0.033103 | 0 | 0 | 0 | 0 | 0 | 0.033103 | 103 | t103:t131 | 0.030092 | 103
[7 empty] | 102 | 94 | 86 | 78 | 70 | 62 | 0.032874 | 0 | 0 | 0 | 0 | 0 | 0.032874 | 104 | t104:t132 | 0.029884 | 104
[7 empty] | 103 | 95 | 87 | 79 | 71 | 63 | 0.032647 | 0 | 0 | 0 | 0 | 0 | 0.032647 | 105 | t105:t133 | 0.029678 | 105
[7 empty] | 104 | 96 | 88 | 80 | 72 | 64 | 0.032422 | 0 | 0 | 0 | 0 | 0 | 0.032422 | 106 | t106:t134 | 0.029473 | 106
[7 empty] | 105 | 97 | 89 | 81 | 73 | 65 | 0.032198 | 0 | 0 | 0 | 0 | 0 | 0.032198 | 107 | t107:t135 | 0.029269 | 107
[7 empty] | 106 | 98 | 90 | 82 | 74 | 66 | 0.031975 | 0 | 0 | 0 | 0 | 0 | 0.031975 | 108 | t108:t136 | 0.029067 | 108
[7 empty] | 107 | 99 | 91 | 83 | 75 | 67 | 0.031755 | 0 | 0 | 0 | 0 | 0 | 0.031755 | 109 | t109:t137 | 0.028866 | 109
[7 empty] | 108 | 100 | 92 | 84 | 76 | 68 | 0.031535 | 0 | 0 | 0 | 0 | 0 | 0.031535 | 110 | t110:t138 | 0.028667 | 110
[7 empty] | 109 | 101 | 93 | 85 | 77 | 69 | 0.031317 | 0 | 0 | 0 | 0 | 0 | 0.031317 | 111 | t111:t139 | 0.028469 | 111
[7 empty] | 110 | 102 | 94 | 86 | 78 | 70 | 0.031101 | 0 | 0 | 0 | 0 | 0 | 0.031101 | 112 | t112:t140 | 0.028272 | 112
[7 empty] | 111 | 103 | 95 | 87 | 79 | 71 | 0.030886 | 0 | 0 | 0 | 0 | 0 | 0.030886 | 113 | t113:t141 | 0.028077 | 113
[7 empty] | 112 | 104 | 96 | 88 | 80 | 72 | 0.030673 | 0 | 0 | 0 | 0 | 0 | 0.030673 | 114 | t114:t142 | 0.027883 | 114
[7 empty] | 113 | 105 | 97 | 89 | 81 | 73 | 0.030461 | 0 | 0 | 0 | 0 | 0 | 0.030461 | 115 | t115:t143 | 0.02769 | 115
[7 empty] | 114 | 106 | 98 | 90 | 82 | 74 | 0.030251 | 0 | 0 | 0 | 0 | 0 | 0.030251 | 116 | t116:t144 | 0.027499 | 116
[7 empty] | 115 | 107 | 99 | 91 | 83 | 75 | 0.030042 | 0 | 0 | 0 | 0 | 0 | 0.030042 | 117 | t117:t145 | 0.027309 | 117
[7 empty] | 116 | 108 | 100 | 92 | 84 | 76 | 0.029834 | 0 | 0 | 0 | 0 | 0 | 0.029834 | 118 | t118:t146 | 0.027121 | 118
[7 empty] | 117 | 109 | 101 | 93 | 85 | 77 | 0.029628 | 0 | 0 | 0 | 0 | 0 | 0.029628 | 119 | t119:t147 | 0.026933 | 119
[7 empty] | 118 | 110 | 102 | 94 | 86 | 78 | 0.029423 | 0 | 0 | 0 | 0 | 0 | 0.029423 | 120 | t120:t148 | 0.026747 | 120
[7 empty] | 119 | 111 | 103 | 95 | 87 | 79 | 0.02922 | 0 | 0 | 0 | 0 | 0 | 0.02922 | 121 | t121:t149 | 0.026562 | 121
[7 empty] | 120 | 112 | 104 | 96 | 88 | 80 | 0.029018 | 0 | 0 | 0 | 0 | 0 | 0.029018 | 122 | t122:t150 | 0.026379 | 122
[7 empty] | 121 | 113 | 105 | 97 | 89 | 81 | 0.028818 | 0 | 0 | 0 | 0 | 0 | 0.028818 | 123 | t123:t151 | 0.026197 | 123
[7 empty] | 122 | 114 | 106 | 98 | 90 | 82 | 0.028619 | 0 | 0 | 0 | 0 | 0 | 0.028619 | 124 | t124:t152 | 0.026016 | 124
[7 empty] | 123 | 115 | 107 | 99 | 91 | 83 | 0.028421 | 0 | 0 | 0 | 0 | 0 | 0.028421 | 125 | t125:t153 | 0.025836 | 125
[7 empty] | 124 | 116 | 108 | 100 | 92 | 84 | 0.028225 | 0 | 0 | 0 | 0 | 0 | 0.028225 | 126 | t126:t154 | 0.025658 | 126
[7 empty] | 125 | 117 | 109 | 101 | 93 | 85 | 0.02803 | 0 | 0 | 0 | 0 | 0 | 0.02803 | 127 | t127:t155 | 0.02548 | 127
[7 empty] | 126 | 118 | 110 | 102 | 94 | 86 | 0.027836 | 0 | 0 | 0 | 0 | 0 | 0.027836 | 128 | t128:t156 | 0.025304 | 128
[7 empty] | 127 | 119 | 111 | 103 | 95 | 87 | 0.027644 | 0 | 0 | 0 | 0 | 0 | 0.027644 | 129 | t129:t157 | 0.02513 | 129
[7 empty] | 128 | 120 | 112 | 104 | 96 | 88 | 0.027453 | 0 | 0 | 0 | 0 | 0 | 0.027453 | 130 | t130:t158 | 0.024956 | 130
[7 empty] | 129 | 121 | 113 | 105 | 97 | 89 | 0.027263 | 0 | 0 | 0 | 0 | 0 | 0.027263 | 131 | t131:t159 | 0.024784 | 131
[7 empty] | 130 | 122 | 114 | 106 | 98 | 90 | 0.027075 | 0 | 0 | 0 | 0 | 0 | 0.027075 | 132 | t132:t160 | 0.024612 | 132
[7 empty] | 131 | 123 | 115 | 107 | 99 | 91 | 0.026888 | 0 | 0 | 0 | 0 | 0 | 0.026888 | 133 | t133:t161 | 0.024442 | 133
[7 empty] | 132 | 124 | 116 | 108 | 100 | 92 | 0.026702 | 0 | 0 | 0 | 0 | 0 | 0.026702 | 134 | t134:t162 | 0.024274 | 134
[7 empty] | 133 | 125 | 117 | 109 | 101 | 93 | 0.026518 | 0 | 0 | 0 | 0 | 0 | 0.026518 | 135 | t135:t163 | 0.024106 | 135
[7 empty] | 134 | 126 | 118 | 110 | 102 | 94 | 0.026335 | 0 | 0 | 0 | 0 | 0 | 0.026335 | 136 | t136:t164 | 0.023939 | 136
[7 empty] | 135 | 127 | 119 | 111 | 103 | 95 | 0.026153 | 0 | 0 | 0 | 0 | 0 | 0.026153 | 137 | t137:t165 | 0.023774 | 137
[7 empty] | 136 | 128 | 120 | 112 | 104 | 96 | 0.025972 | 0 | 0 | 0 | 0 | 0 | 0.025972 | 138 | t138:t166 | 0.02361 | 138
[7 empty] | 137 | 129 | 121 | 113 | 105 | 97 | 0.025793 | 0 | 0 | 0 | 0 | 0 | 0.025793 | 139 | t139:t167 | 0.023447 | 139
[7 empty] | 138 | 130 | 122 | 114 | 106 | 98 | 0.025615 | 0 | 0 | 0 | 0 | 0 | 0.025615 | 140 | t140:t168 | 0.023285 | 140
[7 empty] | 139 | 131 | 123 | 115 | 107 | 99 | 0.025438 | 0 | 0 | 0 | 0 | 0 | 0.025438 | 141 | t141:t169 | 0.023124 | 141
[7 empty] | 140 | 132 | 124 | 116 | 108 | 100 | 0.025262 | 0 | 0 | 0 | 0 | 0 | 0.025262 | 142 | t142:t170 | 0.022964 | 142
[7 empty] | 141 | 133 | 125 | 117 | 109 | 101 | 0.025087 | 0 | 0 | 0 | 0 | 0 | 0.025087 | 143 | t143:t171 | 0.022806 | 143
[7 empty] | 142 | 134 | 126 | 118 | 110 | 102 | 0.024914 | 0 | 0 | 0 | 0 | 0 | 0.024914 | 144 | t144:t172 | 0.022648 | 144
[7 empty] | 143 | 135 | 127 | 119 | 111 | 103 | 0.024742 | 0 | 0 | 0 | 0 | 0 | 0.024742 | 145 | t145:t173 | 0.022492 | 145
[7 empty] | 144 | 136 | 128 | 120 | 112 | 104 | 0.024571 | 0 | 0 | 0 | 0 | 0 | 0.024571 | 146 | t146:t174 | 0.022336 | 146
[7 empty] | 145 | 137 | 129 | 121 | 113 | 105 | 0.024401 | 0 | 0 | 0 | 0 | 0 | 0.024401 | 147 | t147:t175 | 0.022182 | 147
[7 empty] | 146 | 138 | 130 | 122 | 114 | 106 | 0.024233 | 0 | 0 | 0 | 0 | 0 | 0.024233 | 148 | t148:t176 | 0.022029 | 148
[7 empty] | 147 | 139 | 131 | 123 | 115 | 107 | 0.024065 | 0 | 0 | 0 | 0 | 0 | 0.024065 | 149 | t149:t177 | 0.021877 | 149
[7 empty] | 148 | 140 | 132 | 124 | 116 | 108 | 0.023899 | 0 | 0 | 0 | 0 | 0 | 0.023899 | 150 | t150:t178 | 0.021726 | 150
[7 empty] | 149 | 141 | 133 | 125 | 117 | 109 | 0.023734 | 0 | 0 | 0 | 0 | 0 | 0.023734 | 151 | t151:t179 | 0.021575 | 151
[7 empty] | 150 | 142 | 134 | 126 | 118 | 110 | 0.02357 | 0 | 0 | 0 | 0 | 0 | 0.02357 | 152 | t152:t180 | 0.021426 | 152
[7 empty] | 151 | 143 | 135 | 127 | 119 | 111 | 0.023407 | 0 | 0 | 0 | 0 | 0 | 0.023407 | 153 | t153:t181 | 0.021278 | 153
[7 empty] | 152 | 144 | 136 | 128 | 120 | 112 | 0.023246 | 0 | 0 | 0 | 0 | 0 | 0.023246 | 154 | t154:t182 | 0.021131 | 154
[7 empty] | 153 | 145 | 137 | 129 | 121 | 113 | 0.023085 | 0 | 0 | 0 | 0 | 0 | 0.023085 | 155 | t155:t183 | 0.020985 | 155
[7 empty] | 154 | 146 | 138 | 130 | 122 | 114 | 0.022926 | 0 | 0 | 0 | 0 | 0 | 0.022926 | 156 | t156:t184 | 0.020841 | 156
[7 empty] | 155 | 147 | 139 | 131 | 123 | 115 | 0.022767 | 0 | 0 | 0 | 0 | 0 | 0.022767 | 157 | t157:t185 | 0.020697 | 157
[7 empty] | 156 | 148 | 140 | 132 | 124 | 116 | 0.02261 | 0 | 0 | 0 | 0 | 0 | 0.02261 | 158 | t158:t186 | 0.020554 | 158
[7 empty] | 157 | 149 | 141 | 133 | 125 | 117 | 0.022454 | 0 | 0 | 0 | 0 | 0 | 0.022454 | 159 | t159:t187 | 0.020412 | 159
[7 empty] | 158 | 150 | 142 | 134 | 126 | 118 | 0.022299 | 0 | 0 | 0 | 0 | 0 | 0.022299 | 160 | t160:t188 | 0.020271 | 160
[7 empty] | 159 | 151 | 143 | 135 | 127 | 119 | 0.022145 | 0 | 0 | 0 | 0 | 0 | 0.022145 | 161 | t161:t189 | 0.020131 | 161
[7 empty] | 160 | 152 | 144 | 136 | 128 | 120 | 0.021992 | 0 | 0 | 0 | 0 | 0 | 0.021992 | 162 | t162:t190 | 0.019992 | 162
[7 empty] | 161 | 153 | 145 | 137 | 129 | 121 | 0.02184 | 0 | 0 | 0 | 0 | 0 | 0.02184 | 163 | t163:t191 | 0.019853 | 163
[7 empty] | 162 | 154 | 146 | 138 | 130 | 122 | 0.021689 | 0 | 0 | 0 | 0 | 0 | 0.021689 | 164 | t164:t192 | 0.019716 | 164
[7 empty] | 163 | 155 | 147 | 139 | 131 | 123 | 0.021539 | 0 | 0 | 0 | 0 | 0 | 0.021539 | 165 | t165:t193 | 0.01958 | 165
[7 empty] | 164 | 156 | 148 | 140 | 132 | 124 | 0.02139 | 0 | 0 | 0 | 0 | 0 | 0.02139 | 166 | t166:t194 | 0.019445 | 166
[7 empty] | 165 | 157 | 149 | 141 | 133 | 125 | 0.021243 | 0 | 0 | 0 | 0 | 0 | 0.021243 | 167 | t167:t195 | 0.019311 | 167
[7 empty] | 166 | 158 | 150 | 142 | 134 | 126 | 0.021096 | 0 | 0 | 0 | 0 | 0 | 0.021096 | 168 | t168:t196 | 0.019177 | 168
[7 empty] | 167 | 159 | 151 | 143 | 135 | 127 | 0.02095 | 0 | 0 | 0 | 0 | 0 | 0.02095 | 169 | t169:t197 | 0.019045 | 169
[7 empty] | 168 | 160 | 152 | 144 | 136 | 128 | 0.020806 | 0 | 0 | 0 | 0 | 0 | 0.020806 | 170 | t170:t198 | 0.018913 | 170
[7 empty] | 169 | 161 | 153 | 145 | 137 | 129 | 0.020662 | 0 | 0 | 0 | 0 | 0 | 0.020662 | 171 | t171:t199 | 0.018783 | 171
[7 empty] | 170 | 162 | 154 | 146 | 138 | 130 | 0.020519 | 0 | 0 | 0 | 0 | 0 | 0.020519 | 172 | t172:t200 | 0.018653 | 172
[7 empty] | 171 | 163 | 155 | 147 | 139 | 131 | 0.020377 | 0 | 0 | 0 | 0 | 0 | 0.020377 | 173 | t173:t201 | 0.018524 | 173
[7 empty] | 172 | 164 | 156 | 148 | 140 | 132 | 0.020237 | 0 | 0 | 0 | 0 | 0 | 0.020237 | 174 | t174:t202 | 0.018396 | 174
[7 empty] | 173 | 165 | 157 | 149 | 141 | 133 | 0.020097 | 0 | 0 | 0 | 0 | 0 | 0.020097 | 175 | t175:t203 | 0.018269 | 175
[7 empty] | 174 | 166 | 158 | 150 | 142 | 134 | 0.019958 | 0 | 0 | 0 | 0 | 0 | 0.019958 | 176 | t176:t204 | 0.018143 | 176
[7 empty] | 175 | 167 | 159 | 151 | 143 | 135 | 0.01982 | 0 | 0 | 0 | 0 | 0 | 0.01982 | 177 | t177:t205 | 0.018017 | 177
[7 empty] | 176 | 168 | 160 | 152 | 144 | 136 | 0.019683 | 0 | 0 | 0 | 0 | 0 | 0.019683 | 178 | t178:t206 | 0.017893 | 178
[7 empty] | 177 | 169 | 161 | 153 | 145 | 137 | 0.019547 | 0 | 0 | 0 | 0 | 0 | 0.019547 | 179 | t179:t207 | 0.017769 | 179
[7 empty] | 178 | 170 | 162 | 154 | 146 | 138 | 0.019412 | 0 | 0 | 0 | 0 | 0 | 0.019412 | 180 | t180:t208 | 0.017647 | 180
[7 empty] | 179 | 171 | 163 | 155 | 147 | 139 | 0.019278 | 0 | 0 | 0 | 0 | 0 | 0.019278 | 181 | t181:t209 | 0.017525 | 181
[7 empty] | 180 | 172 | 164 | 156 | 148 | 140 | 0.019145 | 0 | 0 | 0 | 0 | 0 | 0.019145 | 182 | t182:t210 | 0.017404 | 182
[7 empty] | 181 | 173 | 165 | 157 | 149 | 141 | 0.019013 | 0 | 0 | 0 | 0 | 0 | 0.019013 | 183 | t183:t211 | 0.017283 | 183
[7 empty] | 182 | 174 | 166 | 158 | 150 | 142 | 0.018881 | 0 | 0 | 0 | 0 | 0 | 0.018881 | 184 | t184:t212 | 0.017164 | 184
[7 empty] | 183 | 175 | 167 | 159 | 151 | 143 | 0.018751 | 0 | 0 | 0 | 0 | 0 | 0.018751 | 185 | t185:t213 | 0.017045 | 185
[7 empty] | 184 | 176 | 168 | 160 | 152 | 144 | 0.018621 | 0 | 0 | 0 | 0 | 0 | 0.018621 | 186 | t186:t214 | 0.016928 | 186
[7 empty] | 185 | 177 | 169 | 161 | 153 | 145 | 0.018493 | 0 | 0 | 0 | 0 | 0 | 0.018493 | 187 | t187:t215 | 0.016811 | 187
[7 empty] | 186 | 178 | 170 | 162 | 154 | 146 | 0.018365 | 0 | 0 | 0 | 0 | 0 | 0.018365 | 188 | t188:t216 | 0.016695 | 188
[7 empty] | 187 | 179 | 171 | 163 | 155 | 147 | 0.018238 | 0 | 0 | 0 | 0 | 0 | 0.018238 | 189 | t189:t217 | 0.016579 | 189
[7 empty] | 188 | 180 | 172 | 164 | 156 | 148 | 0.018112 | 0 | 0 | 0 | 0 | 0 | 0.018112 | 190 | t190:t218 | 0.016465 | 190
[7 empty] | 189 | 181 | 173 | 165 | 157 | 149 | 0.017987 | 0 | 0 | 0 | 0 | 0 | 0.017987 | 191 | t191:t219 | 0.016351 | 191
[7 empty] | 190 | 182 | 174 | 166 | 158 | 150 | 0.017863 | 0 | 0 | 0 | 0 | 0 | 0.017863 | 192 | t192:t220 | 0.016238 | 192
[7 empty] | 191 | 183 | 175 | 167 | 159 | 151 | 0.01774 | 0 | 0 | 0 | 0 | 0 | 0.01774 | 193 | t193:t221 | 0.016126 | 193
[7 empty] | 192 | 184 | 176 | 168 | 160 | 152 | 0.017617 | 0 | 0 | 0 | 0 | 0 | 0.017617 | 194 | t194:t222 | 0.016015 | 194
[7 empty] | 193 | 185 | 177 | 169 | 161 | 153 | 0.017495 | 0 | 0 | 0 | 0 | 0 | 0.017495 | 195 | t195:t223 | 0.015904 | 195
[7 empty] | 194 | 186 | 178 | 170 | 162 | 154 | 0.017374 | 0 | 0 | 0 | 0 | 0 | 0.017374 | 196 | t196:t224 | 0.015794 | 196
[7 empty] | 195 | 187 | 179 | 171 | 163 | 155 | 0.017254 | 0 | 0 | 0 | 0 | 0 | 0.017254 | 197 | t197:t225 | 0.015685 | 197
[7 empty] | 196 | 188 | 180 | 172 | 164 | 156 | 0.017135 | 0 | 0 | 0 | 0 | 0 | 0.017135 | 198 | t198:t226 | 0.015577 | 198
[7 empty] | 197 | 189 | 181 | 173 | 165 | 157 | 0.017017 | 0 | 0 | 0 | 0 | 0 | 0.017017 | 199 | t199:t227 | 0.015469 | 199
[7 empty] | 198 | 190 | 182 | 174 | 166 | 158 | 0.016899 | 0 | 0 | 0 | 0 | 0 | 0.016899 | 200 | t200:t228 | 0.015362 | 200
[7 empty] | 199 | 191 | 183 | 175 | 167 | 159 | 0.016783 | 0 | 0 | 0 | 0 | 0 | 0.016783 | 201 | t201:t229 | 0.015256 | 201
[7 empty] | 200 | 192 | 184 | 176 | 168 | 160 | 0.016667 | 0 | 0 | 0 | 0 | 0 | 0.016667 | 202 | t202:t230 | 0.015151 | 202
[7 empty] | 201 | 193 | 185 | 177 | 169 | 161 | 0.016552 | 0 | 0 | 0 | 0 | 0 | 0.016552 | 203 | t203:t231 | 0.015046 | 203
[7 empty] | 202 | 194 | 186 | 178 | 170 | 162 | 0.016437 | 0 | 0 | 0 | 0 | 0 | 0.016437 | 204 | t204:t232 | 0.014942 | 204
[7 empty] | 203 | 195 | 187 | 179 | 171 | 163 | 0.016324 | 0 | 0 | 0 | 0 | 0 | 0.016324 | 205 | t205:t233 | 0.014839 | 205
[7 empty] | 204 | 196 | 188 | 180 | 172 | 164 | 0.016211 | 0 | 0 | 0 | 0 | 0 | 0.016211 | 206 | t206:t234 | 0.014736 | 206
[7 empty] | 205 | 197 | 189 | 181 | 173 | 165 | 0.016099 | 0 | 0 | 0 | 0 | 0 | 0.016099 | 207 | t207:t235 | 0.014635 | 207
[7 empty] | 206 | 198 | 190 | 182 | 174 | 166 | 0.015988 | 0 | 0 | 0 | 0 | 0 | 0.015988 | 208 | t208:t236 | 0.014534 | 208
[7 empty] | 207 | 199 | 191 | 183 | 175 | 167 | 0.015877 | 0 | 0 | 0 | 0 | 0 | 0.015877 | 209 | t209:t237 | 0.014433 | 209
[7 empty] | 208 | 200 | 192 | 184 | 176 | 168 | 0.015768 | 0 | 0 | 0 | 0 | 0 | 0.015768 | 210 | t210:t238 | 0.014333 | 210
[7 empty] | 209 | 201 | 193 | 185 | 177 | 169 | 0.015659 | 0 | 0 | 0 | 0 | 0 | 0.015659 | 211 | t211:t239 | 0.014234 | 211
[7 empty] | 210 | 202 | 194 | 186 | 178 | 170 | 0.015551 | 0 | 0 | 0 | 0 | 0 | 0.015551 | 212 | t212:t240 | 0.014136 | 212
[7 empty] | 211 | 203 | 195 | 187 | 179 | 171 | 0.015443 | 0 | 0 | 0 | 0 | 0 | 0.015443 | 213 | t213:t241 | 0.014039 | 213
[7 empty] | 212 | 204 | 196 | 188 | 180 | 172 | 0.015336 | 0 | 0 | 0 | 0 | 0 | 0.015336 | 214 | t214:t242 | 0.013942 | 214
[7 empty] | 213 | 205 | 197 | 189 | 181 | 173 | 0.015231 | 0 | 0 | 0 | 0 | 0 | 0.015231 | 215 | t215:t243 | 0.013845 | 215
[7 empty] | 214 | 206 | 198 | 190 | 182 | 174 | 0.015125 | 0 | 0 | 0 | 0 | 0 | 0.015125 | 216 | t216:t244 | 0.01375 | 216
[7 empty] | 215 | 207 | 199 | 191 | 183 | 175 | 0.015021 | 0 | 0 | 0 | 0 | 0 | 0.015021 | 217 | t217:t245 | 0.013655 | 217
[7 empty] | 216 | 208 | 200 | 192 | 184 | 176 | 0.014917 | 0 | 0 | 0 | 0 | 0 | 0.014917 | 218 | t218:t246 | 0.01356 | 218
[7 empty] | 217 | 209 | 201 | 193 | 185 | 177 | 0.014814 | 0 | 0 | 0 | 0 | 0 | 0.014814 | 219 | t219:t247 | 0.013467 | 219
[7 empty] | 218 | 210 | 202 | 194 | 186 | 178 | 0.014712 | 0 | 0 | 0 | 0 | 0 | 0.014712 | 220 | t220:t248 | 0.013374 | 220
[7 empty] | 219 | 211 | 203 | 195 | 187 | 179 | 0.01461 | 0 | 0 | 0 | 0 | 0 | 0.01461 | 221 | t221:t249 | 0.013281 | 221
[7 empty] | 220 | 212 | 204 | 196 | 188 | 180 | 0.014509 | 0 | 0 | 0 | 0 | 0 | 0.014509 | 222 | t222:t250 | 0.01319 | 222
[7 empty] | 221 | 213 | 205 | 197 | 189 | 181 | 0.014409 | 0 | 0 | 0 | 0 | 0 | 0.014409 | 223 | t223:t251 | 0.013098 | 223
[7 empty] | 222 | 214 | 206 | 198 | 190 | 182 | 0.014309 | 0 | 0 | 0 | 0 | 0 | 0.014309 | 224 | t224:t252 | 0.013008 | 224
[7 empty] | 223 | 215 | 207 | 199 | 191 | 183 | 0.014211 | 0 | 0 | 0 | 0 | 0 | 0.014211 | 225 | t225:t253 | 0.012918 | 225
[7 empty] | 224 | 216 | 208 | 200 | 192 | 184 | 0.014112 | 0 | 0 | 0 | 0 | 0 | 0.014112 | 226 | t226:t254 | 0.012829 | 226
[7 empty] | 225 | 217 | 209 | 201 | 193 | 185 | 0.014015 | 0 | 0 | 0 | 0 | 0 | 0.014015 | 227 | t227:t255 | 0.01274 | 227
[7 empty] | 226 | 218 | 210 | 202 | 194 | 186 | 0.013918 | 0 | 0 | 0 | 0 | 0 | 0.013918 | 228 | t228:t256 | 0.012652 | 228
[7 empty] | 227 | 219 | 211 | 203 | 195 | 187 | 0.013822 | 0 | 0 | 0 | 0 | 0 | 0.013822 | 229 | t229:t257 | 0.012565 | 229
[7 empty] | 228 | 220 | 212 | 204 | 196 | 188 | 0.013727 | 0 | 0 | 0 | 0 | 0 | 0.013727 | 230 | t230:t258 | 0.012478 | 230
[7 empty] | 229 | 221 | 213 | 205 | 197 | 189 | 0.013632 | 0 | 0 | 0 | 0 | 0 | 0.013632 | 231 | t231:t259 | 0.012392 | 231
[7 empty] | 230 | 222 | 214 | 206 | 198 | 190 | 0.013538 | 0 | 0 | 0 | 0 | 0 | 0.013538 | 232 | t232:t260 | 0.012306 | 232
[7 empty] | 231 | 223 | 215 | 207 | 199 | 191 | 0.013444 | 0 | 0 | 0 | 0 | 0 | 0.013444 | 233 | t233:t261 | 0.012221 | 233
[7 empty] | 232 | 224 | 216 | 208 | 200 | 192 | 0.013351 | 0 | 0 | 0 | 0 | 0 | 0.013351 | 234 | t234:t262 | 0.012137 | 234
[7 empty] | 233 | 225 | 217 | 209 | 201 | 193 | 0.013259 | 0 | 0 | 0 | 0 | 0 | 0.013259 | 235 | t235:t263 | 0.012053 | 235
[7 empty] | 234 | 226 | 218 | 210 | 202 | 194 | 0.013167 | 0 | 0 | 0 | 0 | 0 | 0.013167 | 236 | t236:t264 | 0.01197 | 236
[7 empty] | 235 | 227 | 219 | 211 | 203 | 195 | 0.013076 | 0 | 0 | 0 | 0 | 0 | 0.013076 | 237 | t237:t265 | 0.011887 | 237
[7 empty] | 236 | 228 | 220 | 212 | 204 | 196 | 0.012986 | 0 | 0 | 0 | 0 | 0 | 0.012986 | 238 | t238:t266 | 0.011805 | 238
[7 empty] | 237 | 229 | 221 | 213 | 205 | 197 | 0.012896 | 0 | 0 | 0 | 0 | 0 | 0.012896 | 239 | t239:t267 | 0.011723 | 239
[7 empty] | 238 | 230 | 222 | 214 | 206 | 198 | 0.012807 | 0 | 0 | 0 | 0 | 0 | 0.012807 | 240 | t240:t268 | 0.011642 | 240
[7 empty] | 239 | 231 | 223 | 215 | 207 | 199 | 0.012719 | 0 | 0 | 0 | 0 | 0 | 0.012719 | 241 | t241:t269 | 0.011562 | 241
[7 empty] | 240 | 232 | 224 | 216 | 208 | 200 | 0.012631 | 0 | 0 | 0 | 0 | 0 | 0.012631 | 242 | t242:t270 | 0.011482 | 242
[7 empty] | 241 | 233 | 225 | 217 | 209 | 201 | 0.012544 | 0 | 0 | 0 | 0 | 0 | 0.012544 | 243 | t243:t271 | 0.011403 | 243
[7 empty] | 242 | 234 | 226 | 218 | 210 | 202 | 0.012457 | 0 | 0 | 0 | 0 | 0 | 0.012457 | 244 | t244:t272 | 0.011324 | 244
[7 empty] | 243 | 235 | 227 | 219 | 211 | 203 | 0.012371 | 0 | 0 | 0 | 0 | 0 | 0.012371 | 245 | t245:t273 | 0.011246 | 245
[7 empty] | 244 | 236 | 228 | 220 | 212 | 204 | 0.012286 | 0 | 0 | 0 | 0 | 0 | 0.012286 | 246 | t246:t274 | 0.011168 | 246
[7 empty] | 245 | 237 | 229 | 221 | 213 | 205 | 0.012201 | 0 | 0 | 0 | 0 | 0 | 0.012201 | 247 | t247:t275 | 0.011091 | 247
[7 empty] | 246 | 238 | 230 | 222 | 214 | 206 | 0.012116 | 0 | 0 | 0 | 0 | 0 | 0.012116 | 248 | t248:t276 | 0.011014 | 248
[7 empty] | 247 | 239 | 231 | 223 | 215 | 207 | 0.012033 | 0 | 0 | 0 | 0 | 0 | 0.012033 | 249 | t249:t277 | 0.010938 | 249
[7 empty] | 248 | 240 | 232 | 224 | 216 | 208 | 0.01195 | 0 | 0 | 0 | 0 | 0 | 0.01195 | 250 | t250:t278 | 0.010863 | 250
[7 empty] | 249 | 241 | 233 | 225 | 217 | 209 | 0.011867 | 0 | 0 | 0 | 0 | 0 | 0.011867 | 251 | t251:t279 | 0.010788 | 251
[7 empty] | 250 | 242 | 234 | 226 | 218 | 210 | 0.011785 | 0 | 0 | 0 | 0 | 0 | 0.011785 | 252 | t252:t280 | 0.010713 | 252
[7 empty] | 251 | 243 | 235 | 227 | 219 | 211 | 0.011704 | 0 | 0 | 0 | 0 | 0 | 0.011704 | 253 | t253:t281 | 0.010639 | 253
[7 empty] | 252 | 244 | 236 | 228 | 220 | 212 | 0.011623 | 0 | 0 | 0 | 0 | 0 | 0.011623 | 254 | t254:t282 | 0.010566 | 254
[7 empty] | 253 | 245 | 237 | 229 | 221 | 213 | 0.011543 | 0 | 0 | 0 | 0 | 0 | 0.011543 | 255 | t255:t283 | 0.010493 | 255
[7 empty] | 254 | 246 | 238 | 230 | 222 | 214 | 0.011463 | 0 | 0 | 0 | 0 | 0 | 0.011463 | 256 | t256:t284 | 0.01042 | 256
[7 empty] | 255 | 247 | 239 | 231 | 223 | 215 | 0.011384 | 0 | 0 | 0 | 0 | 0 | 0.011384 | 257 | t257:t285 | 0.010348 | 257
[7 empty] | 256 | 248 | 240 | 232 | 224 | 216 | 0.011305 | 0 | 0 | 0 | 0 | 0 | 0.011305 | 258 | t258:t286 | 0.010277 | 258
[7 empty] | 257 | 249 | 241 | 233 | 225 | 217 | 0.011227 | 0 | 0 | 0 | 0 | 0 | 0.011227 | 259 | t259:t287 | 0.010206 | 259
[7 empty] | 258 | 250 | 242 | 234 | 226 | 218 | 0.011149 | 0 | 0 | 0 | 0 | 0 | 0.011149 | 260 | t260:t288 | 0.010135 | 260
[7 empty] | 259 | 251 | 243 | 235 | 227 | 219 | 0.011072 | 0 | 0 | 0 | 0 | 0 | 0.011072 | 261 | t261:t289 | 0.010065 | 261
[7 empty] | 260 | 252 | 244 | 236 | 228 | 220 | 0.010996 | 0 | 0 | 0 | 0 | 0 | 0.010996 | 262 | t262:t290 | 0.0099958 | 262
[7 empty] | 261 | 253 | 245 | 237 | 229 | 221 | 0.01092 | 0 | 0 | 0 | 0 | 0 | 0.01092 | 263 | t263:t291 | 0.0099267 | 263
[7 empty] | 262 | 254 | 246 | 238 | 230 | 222 | 0.010845 | 0 | 0 | 0 | 0 | 0 | 0.010845 | 264 | t264:t292 | 0.0098582 | 264
[7 empty] | 263 | 255 | 247 | 239 | 231 | 223 | 0.01077 | 0 | 0 | 0 | 0 | 0 | 0.01077 | 265 | t265:t293 | 0.0097901 | 265
[7 empty] | 264 | 256 | 248 | 240 | 232 | 224 | 0.010695 | 0 | 0 | 0 | 0 | 0 | 0.010695 | 266 | t266:t294 | 0.0097224 | 266
[7 empty] | 265 | 257 | 249 | 241 | 233 | 225 | 0.010621 | 0 | 0 | 0 | 0 | 0 | 0.010621 | 267 | t267:t295 | 0.0096553 | 267
[7 empty] | 266 | 258 | 250 | 242 | 234 | 226 | 0.010548 | 0 | 0 | 0 | 0 | 0 | 0.010548 | 268 | t268:t296 | 0.0095886 | 268
[7 empty] | 267 | 259 | 251 | 243 | 235 | 227 | 0.010475 | 0 | 0 | 0 | 0 | 0 | 0.010475 | 269 | t269:t297 | 0.0095224 | 269
[7 empty] | 268 | 260 | 252 | 244 | 236 | 228 | 0.010403 | 0 | 0 | 0 | 0 | 0 | 0.010403 | 270 | t270:t298 | 0.0094566 | 270
[7 empty] | 269 | 261 | 253 | 245 | 237 | 229 | 0.010331 | 0 | 0 | 0 | 0 | 0 | 0.010331 | 271 | t271:t299 | 0.0093913 | 271
[7 empty] | 270 | 262 | 254 | 246 | 238 | 230 | 0.01026 | 0 | 0 | 0 | 0 | 0 | 0.01026 | 272 | t272:t300 | 0.0093264 | 272
[7 empty] | 271 | 263 | 255 | 247 | 239 | 231 | 0.010189 | 0 | 0 | 0 | 0 | 0 | 0.010189 | 273 | t273:t301 | 0.009262 | 273
[7 empty] | 272 | 264 | 256 | 248 | 240 | 232 | 0.010118 | 0 | 0 | 0 | 0 | 0 | 0.010118 | 274 | t274:t302 | 0.009198 | 274
[7 empty] | 273 | 265 | 257 | 249 | 241 | 233 | 0.010048 | 0 | 0 | 0 | 0 | 0 | 0.010048 | 275 | t275:t303 | 0.0091345 | 275
[7 empty] | 274 | 266 | 258 | 250 | 242 | 234 | 0.009979 | 0 | 0 | 0 | 0 | 0 | 0.009979 | 276 | t276:t304 | 0.0090714 | 276
[7 empty] | 275 | 267 | 259 | 251 | 243 | 235 | 0.0099101 | 0 | 0 | 0 | 0 | 0 | 0.0099101 | 277 | t277:t305 | 0.0090087 | 277
[7 empty] | 276 | 268 | 260 | 252 | 244 | 236 | 0.0098416 | 0 | 0 | 0 | 0 | 0 | 0.0098416 | 278 | t278:t306 | 0.0089465 | 278
[7 empty] | 277 | 269 | 261 | 253 | 245 | 237 | 0.0097736 | 0 | 0 | 0 | 0 | 0 | 0.0097736 | 279 | t279:t307 | 0.0088847 | 279
[7 empty] | 278 | 270 | 262 | 254 | 246 | 238 | 0.0097061 | 0 | 0 | 0 | 0 | 0 | 0.0097061 | 280 | t280:t308 | 0.0088233 | 280
[7 empty] | 279 | 271 | 263 | 255 | 247 | 239 | 0.0096391 | 0 | 0 | 0 | 0 | 0 | 0.0096391 | 281 | t281:t309 | 0.0087624 | 281
[7 empty] | 280 | 272 | 264 | 256 | 248 | 240 | 0.0095725 | 0 | 0 | 0 | 0 | 0 | 0.0095725 | 282 | t282:t310 | 0.0087018 | 282
[7 empty] | 281 | 273 | 265 | 257 | 249 | 241 | 0.0095064 | 0 | 0 | 0 | 0 | 0 | 0.0095064 | 283 | t283:t311 | 0.0086417 | 283
[7 empty] | 282 | 274 | 266 | 258 | 250 | 242 | 0.0094407 | 0 | 0 | 0 | 0 | 0 | 0.0094407 | 284 | t284:t312 | 0.008582 | 284
[7 empty] | 283 | 275 | 267 | 259 | 251 | 243 | 0.0093755 | 0 | 0 | 0 | 0 | 0 | 0.0093755 | 285 | t285:t313 | 0.0085227 | 285
[7 empty] | 284 | 276 | 268 | 260 | 252 | 244 | 0.0093107 | 0 | 0 | 0 | 0 | 0 | 0.0093107 | 286 | t286:t314 | 0.0084639 | 286
[7 empty] | 285 | 277 | 269 | 261 | 253 | 245 | 0.0092464 | 0 | 0 | 0 | 0 | 0 | 0.0092464 | 287 | t287:t315 | 0.0084054 | 287
[7 empty] | 286 | 278 | 270 | 262 | 254 | 246 | 0.0091825 | 0 | 0 | 0 | 0 | 0 | 0.0091825 | 288 | t288:t316 | 0.0083474 | 288
[7 empty] | 287 | 279 | 271 | 263 | 255 | 247 | 0.0091191 | 0 | 0 | 0 | 0 | 0 | 0.0091191 | 289 | t289:t317 | 0.0082897 | 289
[7 empty] | 288 | 280 | 272 | 264 | 256 | 248 | 0.0090561 | 0 | 0 | 0 | 0 | 0 | 0.0090561 | 290 | t290:t318 | 0.0082324 | 290
[7 empty] | 289 | 281 | 273 | 265 | 257 | 249 | 0.0089936 | 0 | 0 | 0 | 0 | 0 | 0.0089936 | 291 | t291:t319 | 0.0081756 | 291
[7 empty] | 290 | 282 | 274 | 266 | 258 | 250 | 0.0089314 | 0 | 0 | 0 | 0 | 0 | 0.0089314 | 292 | t292:t320 | 0.0081191 | 292
[7 empty] | 291 | 283 | 275 | 267 | 259 | 251 | 0.0088698 | 0 | 0 | 0 | 0 | 0 | 0.0088698 | 293 | t293:t321 | 0.008063 | 293
[7 empty] | 292 | 284 | 276 | 268 | 260 | 252 | 0.0088085 | 0 | 0 | 0 | 0 | 0 | 0.0088085 | 294 | t294:t322 | 0.0080073 | 294
[7 empty] | 293 | 285 | 277 | 269 | 261 | 253 | 0.0087476 | 0 | 0 | 0 | 0 | 0 | 0.0087476 | 295 | t295:t323 | 0.007952 | 295
[7 empty] | 294 | 286 | 278 | 270 | 262 | 254 | 0.0086872 | 0 | 0 | 0 | 0 | 0 | 0.0086872 | 296 | t296:t324 | 0.0078971 | 296
[7 empty] | 295 | 287 | 279 | 271 | 263 | 255 | 0.0086272 | 0 | 0 | 0 | 0 | 0 | 0.0086272 | 297 | t297:t325 | 0.0078425 | 297
[7 empty] | 296 | 288 | 280 | 272 | 264 | 256 | 0.0085676 | 0 | 0 | 0 | 0 | 0 | 0.0085676 | 298 | t298:t326 | 0.0077884 | 298
[7 empty] | 297 | 289 | 281 | 273 | 265 | 257 | 0.0085084 | 0 | 0 | 0 | 0 | 0 | 0.0085084 | 299 | t299:t327 | 0.0077346 | 299
[7 empty] | 298 | 290 | 282 | 274 | 266 | 258 | 0.0084497 | 0 | 0 | 0 | 0 | 0 | 0.0084497 | 300 | t300:t328 | 0.0076811 | 300
[7 empty] | 299 | 291 | 283 | 275 | 267 | 259 | 0.0083913 | 0 | 0 | 0 | 0 | 0 | 0.0083913 | 301 | t301:t329 | 0.0076281 | 301
[7 empty] | 300 | 292 | 284 | 276 | 268 | 260 | 0.0083333 | 0 | 0 | 0 | 0 | 0 | 0.0083333 | 302 | t302:t330 | 0.0075754 | 302
[7 empty] | 301 | 293 | 285 | 277 | 269 | 261 | 0.0082758 | 0 | 0 | 0 | 0 | 0 | 0.0082758 | 303 | t303:t331 | 0.0075231 | 303
[7 empty] | 302 | 294 | 286 | 278 | 270 | 262 | 0.0082186 | 0 | 0 | 0 | 0 | 0 | 0.0082186 | 304 | t304:t332 | 0.0074711 | 304
[7 empty] | 303 | 295 | 287 | 279 | 271 | 263 | 0.0081618 | 0 | 0 | 0 | 0 | 0 | 0.0081618 | 305 | t305:t333 | 0.0074195 | 305
[7 empty] | 304 | 296 | 288 | 280 | 272 | 264 | 0.0081055 | 0 | 0 | 0 | 0 | 0 | 0.0081055 | 306 | t306:t334 | 0.0073682 | 306
[7 empty] | 305 | 297 | 289 | 281 | 273 | 265 | 0.0080495 | 0 | 0 | 0 | 0 | 0 | 0.0080495 | 307 | t307:t335 | 0.0073173 | 307
[7 empty] | 306 | 298 | 290 | 282 | 274 | 266 | 0.0079939 | 0 | 0 | 0 | 0 | 0 | 0.0079939 | 308 | t308:t336 | 0.0072668 | 308
[7 empty] | 307 | 299 | 291 | 283 | 275 | 267 | 0.0079386 | 0 | 0 | 0 | 0 | 0 | 0.0079386 | 309 | t309:t337 | 0.0072166 | 309
[7 empty] | 308 | 300 | 292 | 284 | 276 | 268 | 0.0078838 | 0 | 0 | 0 | 0 | 0 | 0.0078838 | 310 | t310:t338 | 0.0071667 | 310
[7 empty] | 309 | 301 | 293 | 285 | 277 | 269 | 0.0078294 | 0 | 0 | 0 | 0 | 0 | 0.0078294 | 311 | t311:t339 | 0.0071172 | 311
[7 empty] | 310 | 302 | 294 | 286 | 278 | 270 | 0.0077753 | 0 | 0 | 0 | 0 | 0 | 0.0077753 | 312 | t312:t340 | 0.0070681 | 312
[7 empty] | 311 | 303 | 295 | 287 | 279 | 271 | 0.0077216 | 0 | 0 | 0 | 0 | 0 | 0.0077216 | 313 | t313:t341 | 0.0070193 | 313
[7 empty] | 312 | 304 | 296 | 288 | 280 | 272 | 0.0076682 | 0 | 0 | 0 | 0 | 0 | 0.0076682 | 314 | t314:t342 | 0.0069708 | 314
[7 empty] | 313 | 305 | 297 | 289 | 281 | 273 | 0.0076153 | 0 | 0 | 0 | 0 | 0 | 0.0076153 | 315 | t315:t343 | 0.0069226 | 315
[7 empty] | 314 | 306 | 298 | 290 | 282 | 274 | 0.0075627 | 0 | 0 | 0 | 0 | 0 | 0.0075627 | 316 | t316:t344 | 0.0068748 | 316
[7 empty] | 315 | 307 | 299 | 291 | 283 | 275 | 0.0075104 | 0 | 0 | 0 | 0 | 0 | 0.0075104 | 317 | t317:t345 | 0.0068273 | 317
[7 empty] | 316 | 308 | 300 | 292 | 284 | 276 | 0.0074585 | 0 | 0 | 0 | 0 | 0 | 0.0074585 | 318 | t318:t346 | 0.0067802 | 318
[7 empty] | 317 | 309 | 301 | 293 | 285 | 277 | 0.007407 | 0 | 0 | 0 | 0 | 0 | 0.007407 | 319 | t319:t347 | 0.0067333 | 319
[7 empty] | 318 | 310 | 302 | 294 | 286 | 278 | 0.0073559 | 0 | 0 | 0 | 0 | 0 | 0.0073559 | 320 | t320:t348 | 0.0066868 | 320
[7 empty] | 319 | 311 | 303 | 295 | 287 | 279 | 0.007305 | 0 | 0 | 0 | 0 | 0 | 0.007305 | 321 | t321:t349 | 0.0066406 | 321
[7 empty] | 320 | 312 | 304 | 296 | 288 | 280 | 0.0072546 | 0 | 0 | 0 | 0 | 0 | 0.0072546 | 322 | t322:t350 | 0.0065948 | 322
[7 empty] | 321 | 313 | 305 | 297 | 289 | 281 | 0.0072045 | 0 | 0 | 0 | 0 | 0 | 0.0072045 | 323 | t323:t351 | 0.0065492 | 323
[7 empty] | 322 | 314 | 306 | 298 | 290 | 282 | 0.0071547 | 0 | 0 | 0 | 0 | 0 | 0.0071547 | 324 | t324:t352 | 0.006504 | 324
[7 empty] | 323 | 315 | 307 | 299 | 291 | 283 | 0.0071053 | 0 | 0 | 0 | 0 | 0 | 0.0071053 | 325 | t325:t353 | 0.006459 | 325
[7 empty] | 324 | 316 | 308 | 300 | 292 | 284 | 0.0070562 | 0 | 0 | 0 | 0 | 0 | 0.0070562 | 326 | t326:t354 | 0.0064144 | 326
[7 empty] | 325 | 317 | 309 | 301 | 293 | 285 | 0.0070075 | 0 | 0 | 0 | 0 | 0 | 0.0070075 | 327 | t327:t355 | 0.0063701 | 327
[7 empty] | 326 | 318 | 310 | 302 | 294 | 286 | 0.0069591 | 0 | 0 | 0 | 0 | 0 | 0.0069591 | 328 | t328:t356 | 0.0063261 | 328
[7 empty] | 327 | 319 | 311 | 303 | 295 | 287 | 0.006911 | 0 | 0 | 0 | 0 | 0 | 0.006911 | 329 | t329:t357 | 0.0062824 | 329
[7 empty] | 328 | 320 | 312 | 304 | 296 | 288 | 0.0068633 | 0 | 0 | 0 | 0 | 0 | 0.0068633 | 330 | t330:t358 | 0.006239 | 330
[7 empty] | 329 | 321 | 313 | 305 | 297 | 289 | 0.0068159 | 0 | 0 | 0 | 0 | 0 | 0.0068159 | 331 | t331:t359 | 0.0061959 | 331
[7 empty] | 330 | 322 | 314 | 306 | 298 | 290 | 0.0067688 | 0 | 0 | 0 | 0 | 0 | 0.0067688 | 332 | t332:t360 | 0.0061531 | 332
[7 empty] | 331 | 323 | 315 | 307 | 299 | 291 | 0.006722 | 0 | 0 | 0 | 0 | 0 | 0.006722 | 333 | t333:t361 | 0.0061106 | 333
[7 empty] | 332 | 324 | 316 | 308 | 300 | 292 | 0.0066756 | 0 | 0 | 0 | 0 | 0 | 0.0066756 | 334 | t334:t362 | 0.0060684 | 334
[7 empty] | 333 | 325 | 317 | 309 | 301 | 293 | 0.0066295 | 0 | 0 | 0 | 0 | 0 | 0.0066295 | 335 | t335:t363 | 0.0060265 | 335
[7 empty] | 334 | 326 | 318 | 310 | 302 | 294 | 0.0065837 | 0 | 0 | 0 | 0 | 0 | 0.0065837 | 336 | t336:t364 | 0.0059849 | 336
[7 empty] | 335 | 327 | 319 | 311 | 303 | 295 | 0.0065382 | 0 | 0 | 0 | 0 | 0 | 0.0065382 | 337 | t337:t365 | 0.0059435 | 337
[7 empty] | 336 | 328 | 320 | 312 | 304 | 296 | 0.006493 | 0 | 0 | 0 | 0 | 0 | 0.006493 | 338 | t338:t366 | 0.0059025 | 338
[7 empty] | 337 | 329 | 321 | 313 | 305 | 297 | 0.0064482 | 0 | 0 | 0 | 0 | 0 | 0.0064482 | 339 | t339:t367 | 0.0058617 | 339
[7 empty] | 338 | 330 | 322 | 314 | 306 | 298 | 0.0064036 | 0 | 0 | 0 | 0 | 0 | 0.0064036 | 340 | t340:t368 | 0.0056851 | 340
[7 empty] | 339 | 331 | 323 | 315 | 307 | 299 | 0.0063594 | 0 | 0 | 0 | 0 | 0 | 0.0063594 | 341 | t341:t369 | 0.005468 | 341
[7 empty] | 340 | 332 | 324 | 316 | 308 | 300 | 0.0063155 | 0 | 0 | 0 | 0 | 0 | 0.0063155 | 342 | t342:t370 | 0.005249 | 342
[7 empty] | 341 | 333 | 325 | 317 | 309 | 301 | 0.0062719 | 0 | 0 | 0 | 0 | 0 | 0.0062719 | 343 | t343:t371 | 0.0050312 | 343
[7 empty] | 342 | 334 | 326 | 318 | 310 | 302 | 0.0062285 | 0 | 0 | 0 | 0 | 0 | 0.0062285 | 344 | t344:t372 | 0.0048149 | 344
[7 empty] | 343 | 335 | 327 | 319 | 311 | 303 | 0.0061855 | 0 | 0 | 0 | 0 | 0 | 0.0061855 | 345 | t345:t373 | 0.0046002 | 345
[7 empty] | 344 | 336 | 328 | 320 | 312 | 304 | 0.0061428 | 0 | 0 | 0 | 0 | 0 | 0.0061428 | 346 | t346:t374 | 0.0043869 | 346
[7 empty] | 345 | 337 | 329 | 321 | 313 | 305 | 0.0061004 | 0 | 0 | 0 | 0 | 0 | 0.0061004 | 347 | t347:t375 | 0.004175 | 347
[7 empty] | 346 | 338 | 330 | 322 | 314 | 306 | 0.0060582 | 0 | 0 | 0 | 0 | 0 | 0.0060582 | 348 | t348:t376 | 0.0039647 | 348
[7 empty] | 347 | 339 | 331 | 323 | 315 | 307 | 0.0060164 | 0 | 0 | 0 | 0 | 0 | 0.0060164 | 349 | t349:t377 | 0.0037558 | 349
[7 empty] | 348 | 340 | 332 | 324 | 316 | 308 | 0.0059748 | 0 | 0 | 0 | 0 | 0 | 0.0059748 | 350 | t350:t378 | 0.0035483 | 350
[7 empty] | 349 | 341 | 333 | 325 | 317 | 309 | 0.0059335 | 0 | 0 | 0 | 0 | 0 | 0.0059335 | 351 | t351:t379 | 0.0033423 | 351
[7 empty] | 350 | 342 | 334 | 326 | 318 | 310 | 0.0058926 | 0 | 0 | 0 | 0 | 0 | 0.0058926 | 352 | t352:t380 | 0.0031377 | 352
[7 empty] | 351 | 343 | 335 | 327 | 319 | 311 | 0.0058519 | 0 | 0 | 0 | 0 | 0 | 0.0058519 | 353 | t353:t381 | 0.0029345 | 353
[7 empty] | 352 | 344 | 336 | 328 | 320 | 312 | 0.0058114 | 0 | 0 | 0 | 0 | 0 | 0.0058114 | 354 | t354:t382 | 0.0027327 | 354
[7 empty] | 353 | 345 | 337 | 329 | 321 | 313 | 0.0057713 | 0 | 0 | 0 | 0 | 0 | 0.0057713 | 355 | t355:t383 | 0.0025323 | 355
[7 empty] | 354 | 346 | 338 | 330 | 322 | 314 | 0.0057314 | 0 | 0 | 0 | 0 | 0 | 0.0057314 | 356 | t356:t384 | 0.0023333 | 356
[7 empty] | 355 | 347 | 339 | 331 | 323 | 315 | 0.0056918 | 0 | 0 | 0 | 0 | 0 | 0.0056918 | 357 | t357:t385 | 0.0021357 | 357
[7 empty] | 356 | 348 | 340 | 332 | 324 | 316 | 0.0056525 | 0 | 0 | 0 | 0 | 0 | 0.0056525 | 358 | t358:t386 | 0.0019394 | 358
[7 empty] | 357 | 349 | 341 | 333 | 325 | 317 | 0.0056135 | 0 | 0 | 0 | 0 | 0 | 0.0056135 | 359 | t359:t387 | 0.0017445 | 359
[7 empty] | 358 | 350 | 342 | 334 | 326 | 318 | 0.0055747 | 0 | 0 | 0 | 0 | 0 | 0.0055747 | 360 | t360:t388 | 0.0016063 | 360
[7 empty] | 359 | 351 | 343 | 335 | 327 | 319 | 0.0055362 | 0 | 0 | 0 | 0 | 0 | 0.0055362 | 361 | t361:t389 | 0.0014587 | 361
[7 empty] | 360 | 352 | 344 | 336 | 328 | 320 | 0.0054979 | 0 | 0 | 0 | 0 | 0 | 0.0054979 | 362 | t362:t390 | 0.0013077 | 362
[7 empty] | 361 | 353 | 345 | 337 | 329 | 321 | 0.00546 | 0 | 0 | 0 | 0 | 0 | 0.00546 | 363 | t363:t391 | 0.0011466 | 363
[7 empty] | 362 | 354 | 346 | 338 | 330 | 322 | 0.0054223 | 0 | 0 | 0 | 0 | 0 | 0.0054223 | 364 | t364:t392 | 0.00097402 | 364
[7 empty] | 363 | 355 | 347 | 339 | 331 | 323 | 0.0053848 | 0 | 0 | 0 | 0 | 0 | 0.0053848 | 365 | t365:t393 | 0.00078868 | 365
[7 empty] | 364 | 356 | 348 | 340 | 332 | 324 | 0.0053476 | 0 | 0 | 0 | 0 | 0 | 0.0053476 | 366 | t366:t394 | 0.00058885 | 366
[7 empty] | 365 | 357 | 349 | 341 | 333 | 325 | 0.0053107 | 0 | 0 | 0 | 0 | 0 | 0.0053107 | 367 | t367:t395 | 0.00037254 | 367
[5 empty] | Year | 1 | 365 | 357 | 349 | 341 | 333 | 325 | 0.0013277 | 0 | 0 | 0 | 0 | 0 | 0.0013277
[6 empty] | 2 | 730 | 722 | 714 | 706 | 698 | 690 | 0.00010576 | 0 | 0 | 0 | 0 | 0 | 0.00010576 | 2
[6 empty] | 3 | 1095 | 1087 | 1079 | 1071 | 1063 | 1055 | 8.425e-06 | 0 | 0 | 0 | 0 | 0 | 8.425e-06
[6 empty] | 4 | 1460 | 1452 | 1444 | 1436 | 1428 | 1420 | 6.7114e-07 | 0 | 0 | 0 | 0 | 0 | 6.7114e-07
[6 empty] | 5 | 1825 | 1817 | 1809 | 1801 | 1793 | 1785 | 5.3463e-08 | 0 | 0 | 0 | 0 | 0 | 5.3463e-08
[6 empty] | 6 | 2190 | 2182 | 2174 | 2166 | 2158 | 2150 | 4.2588e-09 | 0 | 0 | 0 | 0 | 0 | 4.2588e-09
[6 empty] | 7 | 2555 | 2547 | 2539 | 2531 | 2523 | 2515 | 3.3926e-10 | 0 | 0 | 0 | 0 | 0 | 3.3926e-10
[6 empty] | 8 | 2920 | 2912 | 2904 | 2896 | 2888 | 2880 | 2.7025e-11 | 0 | 0 | 0 | 0 | 0 | 2.7025e-11
[6 empty] | 9 | 3285 | 3277 | 3269 | 3261 | 3253 | 3245 | 2.1528e-12 | 0 | 0 | 0 | 0 | 0 | 2.1528e-12
[6 empty] | 10 | 3650 | 3642 | 3634 | 3626 | 3618 | 3610 | 1.715e-13 | 0 | 0 | 0 | 0 | 0 | 1.715e-13
[6 empty] | 11 | 4015 | 4007 | 3999 | 3991 | 3983 | 3975 | 1.3661e-14 | 0 | 0 | 0 | 0 | 0 | 1.3661e-14
[6 empty] | 12 | 4380 | 4372 | 4364 | 4356 | 4348 | 4340 | 1.0883e-15 | 0 | 0 | 0 | 0 | 0 | 1.0883e-15
[6 empty] | 13 | 4745 | 4737 | 4729 | 4721 | 4713 | 4705 | 8.6691e-17 | 0 | 0 | 0 | 0 | 0 | 8.6691e-17
[6 empty] | 14 | 5110 | 5102 | 5094 | 5086 | 5078 | 5070 | 6.9058e-18 | 0 | 0 | 0 | 0 | 0 | 6.9058e-18
[6 empty] | 15 | 5475 | 5467 | 5459 | 5451 | 5443 | 5435 | 5.5012e-19 | 0 | 0 | 0 | 0 | 0 | 5.5012e-19
[6 empty] | 16 | 5840 | 5832 | 5824 | 5816 | 5808 | 5800 | 4.3822e-20 | 0 | 0 | 0 | 0 | 0 | 4.3822e-20
[6 empty] | 17 | 6205 | 6197 | 6189 | 6181 | 6173 | 6165 | 3.4909e-21 | 0 | 0 | 0 | 0 | 0 | 3.4909e-21
[6 empty] | 18 | 6570 | 6562 | 6554 | 6546 | 6538 | 6530 | 2.7809e-22 | 0 | 0 | 0 | 0 | 0 | 2.7809e-22
[6 empty] | 19 | 6935 | 6927 | 6919 | 6911 | 6903 | 6895 | 2.2152e-23 | 0 | 0 | 0 | 0 | 0 | 2.2152e-23
[6 empty] | 20 | 7300 | 7292 | 7284 | 7276 | 7268 | 7260 | 1.7647e-24 | 0 | 0 | 0 | 0 | 0 | 1.7647e-24
0.0014426

## FOMC
FOMC | [6 empty] | t (days) | t2 | t3 | t4 | t5 | t6 | [1] | [2] | [3] | [4] | [5] | [6] | PECactual (mg/kg) | riga | Inter TWA | PECTWA (mg/kg) | riga
| Input values | [5 empty] | 0 | 0 | 0 | 0 | 0 | 0 | 0.066667 | 0 | 0 | 0 | 0 | 0 | 0.066667 | 2 | t2:t30 | 0.053236 | 2
| Appl 1 | Appl 2 | Appl 3 | Appl 4 | Appl 5 | Appl 6 | 1 | 0 | 0 | 0 | 0 | 0 | 0.065408 | 0 | 0 | 0 | 0 | 0 | 0.065408 | 3 | t3:t31 | 0.052399 | 3 | t (days) | PECactual (mg/kg)
Application rate (g/ha) | 100 | [5 empty] | 2 | 0 | 0 | 0 | 0 | 0 | 0.064194 | 0 | 0 | 0 | 0 | 0 | 0.064194 | 4 | t4:t32 | 0.051587 | 4 | PECmax | 0.066667 | occurring on day | 0
Foliar interception [0-1] | 0.5 | [5 empty] | 3 | 0 | 0 | 0 | 0 | 0 | 0.063022 | 0 | 0 | 0 | 0 | 0 | 0.063022 | 5 | t5:t33 | 0.050799 | 5 | 1 | 0.065408
Mixing depth (cm) | 5 | 5 | 5 | 5 | 5 | 5 | 4 | 0 | 0 | 0 | 0 | 0 | 0.06189 | 0 | 0 | 0 | 0 | 0 | 0.06189 | 6 | t6:t34 | 0.050034 | 6 | 2 | 0.064194
Bulk density (g/cm3) | 1.5 | 1.5 | 1.5 | 1.5 | 1.5 | 1.5 | 5 | 0 | 0 | 0 | 0 | 0 | 0.060795 | 0 | 0 | 0 | 0 | 0 | 0.060795 | 7 | t7:t35 | 0.04929 | 7 | 4 | 0.06189
α | 1.1223 | 1.1223 | 1.1223 | 1.1223 | 1.1223 | 1.1223 | 6 | 0 | 0 | 0 | 0 | 0 | 0.059737 | 0 | 0 | 0 | 0 | 0 | 0.059737 | 8 | t8:t36 | 0.048568 | 8 | 7 | 0.058713
β | 58.3988 | 58.3988 | 58.3988 | 58.3988 | 58.3988 | 58.3988 | 7 | 0 | 0 | 0 | 0 | 0 | 0.058713 | 0 | 0 | 0 | 0 | 0 | 0.058713 | 9 | t9:t37 | 0.047865 | 9 | 14 | 0.052381
Application interval (d) | 8 | [5 empty] | 8 | 0 | 0 | 0 | 0 | 0 | 0.057721 | 0 | 0 | 0 | 0 | 0 | 0.057721 | 10 | t10:t38 | 0.047181 | 10 | 21 | 0.047227
[7 empty] | 9 | 1 | 0 | 0 | 0 | 0 | 0.056761 | 0 | 0 | 0 | 0 | 0 | 0.056761 | 11 | t11:t39 | 0.046516 | 11 | 28 | 0.042954
Depth of accumulation (cm) | 20 | 20 | 20 | 20 | 20 | 20 | 10 | 2 | 0 | 0 | 0 | 0 | 0.05583 | 0 | 0 | 0 | 0 | 0 | 0.05583 | 12 | t12:t40 | 0.045869 | 12 | 42 | 0.036292
TWA length (d) | 28 | [5 empty] | 11 | 3 | 0 | 0 | 0 | 0 | 0.054928 | 0 | 0 | 0 | 0 | 0 | 0.054928 | 13 | t13:t41 | 0.045238 | 13 | 50 | 0.0333
[7 empty] | 12 | 4 | 0 | 0 | 0 | 0 | 0.054053 | 0 | 0 | 0 | 0 | 0 | 0.054053 | 14 | t14:t42 | 0.044624 | 14 | 100 | 0.021756
[7 empty] | 13 | 5 | 0 | 0 | 0 | 0 | 0.053205 | 0 | 0 | 0 | 0 | 0 | 0.053205 | 15 | t15:t43 | 0.044026 | 15
[7 empty] | 14 | 6 | 0 | 0 | 0 | 0 | 0.052381 | 0 | 0 | 0 | 0 | 0 | 0.052381 | 16 | t16:t44 | 0.043443 | 16
| x | y |  |  |  |  | 15 | 7 | 0 | 0 | 0 | 0 | 0.05158 | 0 | 0 | 0 | 0 | 0 | 0.05158 | 17 | t17:t45 | 0.042874 | 17 | TWAmax | 0.053236
| 0 | 0 |  |  |  |  | 16 | 8 | 0 | 0 | 0 | 0 | 0.050803 | 0 | 0 | 0 | 0 | 0 | 0.050803 | 18 | t18:t46 | 0.04232 | 18
| 0 | 0.053236 |  |  |  |  | 17 | 9 | 1 | 0 | 0 | 0 | 0.050047 | 0 | 0 | 0 | 0 | 0 | 0.050047 | 19 | t19:t47 | 0.041779 | 19
| 28 | 0.053236 |  |  |  |  | 18 | 10 | 2 | 0 | 0 | 0 | 0.049313 | 0 | 0 | 0 | 0 | 0 | 0.049313 | 20 | t20:t48 | 0.041251 | 20 | PECmax | 0.066667
| 28 | 0 |  |  |  |  | 19 | 11 | 3 | 0 | 0 | 0 | 0.048598 | 0 | 0 | 0 | 0 | 0 | 0.048598 | 21 | t21:t49 | 0.040735 | 21 | PECplateau | 0.0060458 | reached on year | 2
[7 empty] | 20 | 12 | 4 | 0 | 0 | 0 | 0.047903 | 0 | 0 | 0 | 0 | 0 | 0.047903 | 22 | t22:t50 | 0.040232 | 22 | PECoverall | 0.072713
[7 empty] | 21 | 13 | 5 | 0 | 0 | 0 | 0.047227 | 0 | 0 | 0 | 0 | 0 | 0.047227 | 23 | t23:t51 | 0.03974 | 23
[7 empty] | 22 | 14 | 6 | 0 | 0 | 0 | 0.046568 | 0 | 0 | 0 | 0 | 0 | 0.046568 | 24 | t24:t52 | 0.03926 | 24
[7 empty] | 23 | 15 | 7 | 0 | 0 | 0 | 0.045926 | 0 | 0 | 0 | 0 | 0 | 0.045926 | 25 | t25:t53 | 0.038791 | 25
[7 empty] | 24 | 16 | 8 | 0 | 0 | 0 | 0.045301 | 0 | 0 | 0 | 0 | 0 | 0.045301 | 26 | t26:t54 | 0.038332 | 26
[7 empty] | 25 | 17 | 9 | 1 | 0 | 0 | 0.044692 | 0 | 0 | 0 | 0 | 0 | 0.044692 | 27 | t27:t55 | 0.037884 | 27
[7 empty] | 26 | 18 | 10 | 2 | 0 | 0 | 0.044098 | 0 | 0 | 0 | 0 | 0 | 0.044098 | 28 | t28:t56 | 0.037445 | 28
[7 empty] | 27 | 19 | 11 | 3 | 0 | 0 | 0.043519 | 0 | 0 | 0 | 0 | 0 | 0.043519 | 29 | t29:t57 | 0.037016 | 29
[7 empty] | 28 | 20 | 12 | 4 | 0 | 0 | 0.042954 | 0 | 0 | 0 | 0 | 0 | 0.042954 | 30 | t30:t58 | 0.036596 | 30
[7 empty] | 29 | 21 | 13 | 5 | 0 | 0 | 0.042403 | 0 | 0 | 0 | 0 | 0 | 0.042403 | 31 | t31:t59 | 0.036185 | 31
[7 empty] | 30 | 22 | 14 | 6 | 0 | 0 | 0.041865 | 0 | 0 | 0 | 0 | 0 | 0.041865 | 32 | t32:t60 | 0.035783 | 32
[7 empty] | 31 | 23 | 15 | 7 | 0 | 0 | 0.04134 | 0 | 0 | 0 | 0 | 0 | 0.04134 | 33 | t33:t61 | 0.03539 | 33
[7 empty] | 32 | 24 | 16 | 8 | 0 | 0 | 0.040827 | 0 | 0 | 0 | 0 | 0 | 0.040827 | 34 | t34:t62 | 0.035004 | 34
[7 empty] | 33 | 25 | 17 | 9 | 1 | 0 | 0.040326 | 0 | 0 | 0 | 0 | 0 | 0.040326 | 35 | t35:t63 | 0.034627 | 35
[7 empty] | 34 | 26 | 18 | 10 | 2 | 0 | 0.039837 | 0 | 0 | 0 | 0 | 0 | 0.039837 | 36 | t36:t64 | 0.034257 | 36
[7 empty] | 35 | 27 | 19 | 11 | 3 | 0 | 0.039358 | 0 | 0 | 0 | 0 | 0 | 0.039358 | 37 | t37:t65 | 0.033894 | 37
[7 empty] | 36 | 28 | 20 | 12 | 4 | 0 | 0.038891 | 0 | 0 | 0 | 0 | 0 | 0.038891 | 38 | t38:t66 | 0.033539 | 38
[7 empty] | 37 | 29 | 21 | 13 | 5 | 0 | 0.038433 | 0 | 0 | 0 | 0 | 0 | 0.038433 | 39 | t39:t67 | 0.033191 | 39
[7 empty] | 38 | 30 | 22 | 14 | 6 | 0 | 0.037986 | 0 | 0 | 0 | 0 | 0 | 0.037986 | 40 | t40:t68 | 0.032849 | 40
[7 empty] | 39 | 31 | 23 | 15 | 7 | 0 | 0.037549 | 0 | 0 | 0 | 0 | 0 | 0.037549 | 41 | t41:t69 | 0.032515 | 41
[7 empty] | 40 | 32 | 24 | 16 | 8 | 0 | 0.037121 | 0 | 0 | 0 | 0 | 0 | 0.037121 | 42 | t42:t70 | 0.032186 | 42
[7 empty] | 41 | 33 | 25 | 17 | 9 | 1 | 0.036702 | 0 | 0 | 0 | 0 | 0 | 0.036702 | 43 | t43:t71 | 0.031864 | 43
[7 empty] | 42 | 34 | 26 | 18 | 10 | 2 | 0.036292 | 0 | 0 | 0 | 0 | 0 | 0.036292 | 44 | t44:t72 | 0.031548 | 44
[7 empty] | 43 | 35 | 27 | 19 | 11 | 3 | 0.035891 | 0 | 0 | 0 | 0 | 0 | 0.035891 | 45 | t45:t73 | 0.031238 | 45
[7 empty] | 44 | 36 | 28 | 20 | 12 | 4 | 0.035497 | 0 | 0 | 0 | 0 | 0 | 0.035497 | 46 | t46:t74 | 0.030934 | 46
[7 empty] | 45 | 37 | 29 | 21 | 13 | 5 | 0.035112 | 0 | 0 | 0 | 0 | 0 | 0.035112 | 47 | t47:t75 | 0.030635 | 47
[7 empty] | 46 | 38 | 30 | 22 | 14 | 6 | 0.034735 | 0 | 0 | 0 | 0 | 0 | 0.034735 | 48 | t48:t76 | 0.030341 | 48
[7 empty] | 47 | 39 | 31 | 23 | 15 | 7 | 0.034366 | 0 | 0 | 0 | 0 | 0 | 0.034366 | 49 | t49:t77 | 0.030053 | 49
[7 empty] | 48 | 40 | 32 | 24 | 16 | 8 | 0.034003 | 0 | 0 | 0 | 0 | 0 | 0.034003 | 50 | t50:t78 | 0.02977 | 50
[7 empty] | 49 | 41 | 33 | 25 | 17 | 9 | 0.033648 | 0 | 0 | 0 | 0 | 0 | 0.033648 | 51 | t51:t79 | 0.029493 | 51
[7 empty] | 50 | 42 | 34 | 26 | 18 | 10 | 0.0333 | 0 | 0 | 0 | 0 | 0 | 0.0333 | 52 | t52:t80 | 0.02922 | 52
[7 empty] | 51 | 43 | 35 | 27 | 19 | 11 | 0.032959 | 0 | 0 | 0 | 0 | 0 | 0.032959 | 53 | t53:t81 | 0.028951 | 53
[7 empty] | 52 | 44 | 36 | 28 | 20 | 12 | 0.032624 | 0 | 0 | 0 | 0 | 0 | 0.032624 | 54 | t54:t82 | 0.028688 | 54
[7 empty] | 53 | 45 | 37 | 29 | 21 | 13 | 0.032295 | 0 | 0 | 0 | 0 | 0 | 0.032295 | 55 | t55:t83 | 0.028429 | 55
[7 empty] | 54 | 46 | 38 | 30 | 22 | 14 | 0.031973 | 0 | 0 | 0 | 0 | 0 | 0.031973 | 56 | t56:t84 | 0.028174 | 56
[7 empty] | 55 | 47 | 39 | 31 | 23 | 15 | 0.031657 | 0 | 0 | 0 | 0 | 0 | 0.031657 | 57 | t57:t85 | 0.027924 | 57
[7 empty] | 56 | 48 | 40 | 32 | 24 | 16 | 0.031346 | 0 | 0 | 0 | 0 | 0 | 0.031346 | 58 | t58:t86 | 0.027677 | 58
[7 empty] | 57 | 49 | 41 | 33 | 25 | 17 | 0.031042 | 0 | 0 | 0 | 0 | 0 | 0.031042 | 59 | t59:t87 | 0.027435 | 59
[7 empty] | 58 | 50 | 42 | 34 | 26 | 18 | 0.030742 | 0 | 0 | 0 | 0 | 0 | 0.030742 | 60 | t60:t88 | 0.027197 | 60
[7 empty] | 59 | 51 | 43 | 35 | 27 | 19 | 0.030449 | 0 | 0 | 0 | 0 | 0 | 0.030449 | 61 | t61:t89 | 0.026963 | 61
[7 empty] | 60 | 52 | 44 | 36 | 28 | 20 | 0.03016 | 0 | 0 | 0 | 0 | 0 | 0.03016 | 62 | t62:t90 | 0.026733 | 62
[7 empty] | 61 | 53 | 45 | 37 | 29 | 21 | 0.029877 | 0 | 0 | 0 | 0 | 0 | 0.029877 | 63 | t63:t91 | 0.026506 | 63
[7 empty] | 62 | 54 | 46 | 38 | 30 | 22 | 0.029599 | 0 | 0 | 0 | 0 | 0 | 0.029599 | 64 | t64:t92 | 0.026283 | 64
[7 empty] | 63 | 55 | 47 | 39 | 31 | 23 | 0.029325 | 0 | 0 | 0 | 0 | 0 | 0.029325 | 65 | t65:t93 | 0.026063 | 65
[7 empty] | 64 | 56 | 48 | 40 | 32 | 24 | 0.029056 | 0 | 0 | 0 | 0 | 0 | 0.029056 | 66 | t66:t94 | 0.025847 | 66
[7 empty] | 65 | 57 | 49 | 41 | 33 | 25 | 0.028792 | 0 | 0 | 0 | 0 | 0 | 0.028792 | 67 | t67:t95 | 0.025634 | 67
[7 empty] | 66 | 58 | 50 | 42 | 34 | 26 | 0.028533 | 0 | 0 | 0 | 0 | 0 | 0.028533 | 68 | t68:t96 | 0.025425 | 68
[7 empty] | 67 | 59 | 51 | 43 | 35 | 27 | 0.028277 | 0 | 0 | 0 | 0 | 0 | 0.028277 | 69 | t69:t97 | 0.025219 | 69
[7 empty] | 68 | 60 | 52 | 44 | 36 | 28 | 0.028026 | 0 | 0 | 0 | 0 | 0 | 0.028026 | 70 | t70:t98 | 0.025016 | 70
[7 empty] | 69 | 61 | 53 | 45 | 37 | 29 | 0.02778 | 0 | 0 | 0 | 0 | 0 | 0.02778 | 71 | t71:t99 | 0.024816 | 71
[7 empty] | 70 | 62 | 54 | 46 | 38 | 30 | 0.027537 | 0 | 0 | 0 | 0 | 0 | 0.027537 | 72 | t72:t100 | 0.024619 | 72
[7 empty] | 71 | 63 | 55 | 47 | 39 | 31 | 0.027298 | 0 | 0 | 0 | 0 | 0 | 0.027298 | 73 | t73:t101 | 0.024425 | 73
[7 empty] | 72 | 64 | 56 | 48 | 40 | 32 | 0.027063 | 0 | 0 | 0 | 0 | 0 | 0.027063 | 74 | t74:t102 | 0.024234 | 74
[7 empty] | 73 | 65 | 57 | 49 | 41 | 33 | 0.026832 | 0 | 0 | 0 | 0 | 0 | 0.026832 | 75 | t75:t103 | 0.024046 | 75
[7 empty] | 74 | 66 | 58 | 50 | 42 | 34 | 0.026605 | 0 | 0 | 0 | 0 | 0 | 0.026605 | 76 | t76:t104 | 0.02386 | 76
[7 empty] | 75 | 67 | 59 | 51 | 43 | 35 | 0.026381 | 0 | 0 | 0 | 0 | 0 | 0.026381 | 77 | t77:t105 | 0.023677 | 77
[7 empty] | 76 | 68 | 60 | 52 | 44 | 36 | 0.026161 | 0 | 0 | 0 | 0 | 0 | 0.026161 | 78 | t78:t106 | 0.023497 | 78
[7 empty] | 77 | 69 | 61 | 53 | 45 | 37 | 0.025944 | 0 | 0 | 0 | 0 | 0 | 0.025944 | 79 | t79:t107 | 0.023319 | 79
[7 empty] | 78 | 70 | 62 | 54 | 46 | 38 | 0.025731 | 0 | 0 | 0 | 0 | 0 | 0.025731 | 80 | t80:t108 | 0.023144 | 80
[7 empty] | 79 | 71 | 63 | 55 | 47 | 39 | 0.025521 | 0 | 0 | 0 | 0 | 0 | 0.025521 | 81 | t81:t109 | 0.022972 | 81
[7 empty] | 80 | 72 | 64 | 56 | 48 | 40 | 0.025314 | 0 | 0 | 0 | 0 | 0 | 0.025314 | 82 | t82:t110 | 0.022801 | 82
[7 empty] | 81 | 73 | 65 | 57 | 49 | 41 | 0.02511 | 0 | 0 | 0 | 0 | 0 | 0.02511 | 83 | t83:t111 | 0.022634 | 83
[7 empty] | 82 | 74 | 66 | 58 | 50 | 42 | 0.02491 | 0 | 0 | 0 | 0 | 0 | 0.02491 | 84 | t84:t112 | 0.022468 | 84
[7 empty] | 83 | 75 | 67 | 59 | 51 | 43 | 0.024712 | 0 | 0 | 0 | 0 | 0 | 0.024712 | 85 | t85:t113 | 0.022305 | 85
[7 empty] | 84 | 76 | 68 | 60 | 52 | 44 | 0.024517 | 0 | 0 | 0 | 0 | 0 | 0.024517 | 86 | t86:t114 | 0.022144 | 86
[7 empty] | 85 | 77 | 69 | 61 | 53 | 45 | 0.024326 | 0 | 0 | 0 | 0 | 0 | 0.024326 | 87 | t87:t115 | 0.021985 | 87
[7 empty] | 86 | 78 | 70 | 62 | 54 | 46 | 0.024137 | 0 | 0 | 0 | 0 | 0 | 0.024137 | 88 | t88:t116 | 0.021828 | 88
[7 empty] | 87 | 79 | 71 | 63 | 55 | 47 | 0.02395 | 0 | 0 | 0 | 0 | 0 | 0.02395 | 89 | t89:t117 | 0.021674 | 89
[7 empty] | 88 | 80 | 72 | 64 | 56 | 48 | 0.023767 | 0 | 0 | 0 | 0 | 0 | 0.023767 | 90 | t90:t118 | 0.021521 | 90
[7 empty] | 89 | 81 | 73 | 65 | 57 | 49 | 0.023586 | 0 | 0 | 0 | 0 | 0 | 0.023586 | 91 | t91:t119 | 0.021371 | 91
[7 empty] | 90 | 82 | 74 | 66 | 58 | 50 | 0.023408 | 0 | 0 | 0 | 0 | 0 | 0.023408 | 92 | t92:t120 | 0.021223 | 92
[7 empty] | 91 | 83 | 75 | 67 | 59 | 51 | 0.023232 | 0 | 0 | 0 | 0 | 0 | 0.023232 | 93 | t93:t121 | 0.021076 | 93
[7 empty] | 92 | 84 | 76 | 68 | 60 | 52 | 0.023059 | 0 | 0 | 0 | 0 | 0 | 0.023059 | 94 | t94:t122 | 0.020931 | 94
[7 empty] | 93 | 85 | 77 | 69 | 61 | 53 | 0.022888 | 0 | 0 | 0 | 0 | 0 | 0.022888 | 95 | t95:t123 | 0.020789 | 95
[7 empty] | 94 | 86 | 78 | 70 | 62 | 54 | 0.022719 | 0 | 0 | 0 | 0 | 0 | 0.022719 | 96 | t96:t124 | 0.020648 | 96
[7 empty] | 95 | 87 | 79 | 71 | 63 | 55 | 0.022553 | 0 | 0 | 0 | 0 | 0 | 0.022553 | 97 | t97:t125 | 0.020509 | 97
[7 empty] | 96 | 88 | 80 | 72 | 64 | 56 | 0.022389 | 0 | 0 | 0 | 0 | 0 | 0.022389 | 98 | t98:t126 | 0.020371 | 98
[7 empty] | 97 | 89 | 81 | 73 | 65 | 57 | 0.022228 | 0 | 0 | 0 | 0 | 0 | 0.022228 | 99 | t99:t127 | 0.020236 | 99
[7 empty] | 98 | 90 | 82 | 74 | 66 | 58 | 0.022068 | 0 | 0 | 0 | 0 | 0 | 0.022068 | 100 | t100:t128 | 0.020102 | 100
[7 empty] | 99 | 91 | 83 | 75 | 67 | 59 | 0.021911 | 0 | 0 | 0 | 0 | 0 | 0.021911 | 101 | t101:t129 | 0.01997 | 101
[7 empty] | 100 | 92 | 84 | 76 | 68 | 60 | 0.021756 | 0 | 0 | 0 | 0 | 0 | 0.021756 | 102 | t102:t130 | 0.019839 | 102
[7 empty] | 101 | 93 | 85 | 77 | 69 | 61 | 0.021603 | 0 | 0 | 0 | 0 | 0 | 0.021603 | 103 | t103:t131 | 0.01971 | 103
[7 empty] | 102 | 94 | 86 | 78 | 70 | 62 | 0.021452 | 0 | 0 | 0 | 0 | 0 | 0.021452 | 104 | t104:t132 | 0.019582 | 104
[7 empty] | 103 | 95 | 87 | 79 | 71 | 63 | 0.021303 | 0 | 0 | 0 | 0 | 0 | 0.021303 | 105 | t105:t133 | 0.019457 | 105
[7 empty] | 104 | 96 | 88 | 80 | 72 | 64 | 0.021155 | 0 | 0 | 0 | 0 | 0 | 0.021155 | 106 | t106:t134 | 0.019332 | 106
[7 empty] | 105 | 97 | 89 | 81 | 73 | 65 | 0.02101 | 0 | 0 | 0 | 0 | 0 | 0.02101 | 107 | t107:t135 | 0.019209 | 107
[7 empty] | 106 | 98 | 90 | 82 | 74 | 66 | 0.020867 | 0 | 0 | 0 | 0 | 0 | 0.020867 | 108 | t108:t136 | 0.019088 | 108
[7 empty] | 107 | 99 | 91 | 83 | 75 | 67 | 0.020725 | 0 | 0 | 0 | 0 | 0 | 0.020725 | 109 | t109:t137 | 0.018968 | 109
[7 empty] | 108 | 100 | 92 | 84 | 76 | 68 | 0.020585 | 0 | 0 | 0 | 0 | 0 | 0.020585 | 110 | t110:t138 | 0.01885 | 110
[7 empty] | 109 | 101 | 93 | 85 | 77 | 69 | 0.020448 | 0 | 0 | 0 | 0 | 0 | 0.020448 | 111 | t111:t139 | 0.018733 | 111
[7 empty] | 110 | 102 | 94 | 86 | 78 | 70 | 0.020311 | 0 | 0 | 0 | 0 | 0 | 0.020311 | 112 | t112:t140 | 0.018617 | 112
[7 empty] | 111 | 103 | 95 | 87 | 79 | 71 | 0.020177 | 0 | 0 | 0 | 0 | 0 | 0.020177 | 113 | t113:t141 | 0.018502 | 113
[7 empty] | 112 | 104 | 96 | 88 | 80 | 72 | 0.020044 | 0 | 0 | 0 | 0 | 0 | 0.020044 | 114 | t114:t142 | 0.018389 | 114
[7 empty] | 113 | 105 | 97 | 89 | 81 | 73 | 0.019913 | 0 | 0 | 0 | 0 | 0 | 0.019913 | 115 | t115:t143 | 0.018278 | 115
[7 empty] | 114 | 106 | 98 | 90 | 82 | 74 | 0.019783 | 0 | 0 | 0 | 0 | 0 | 0.019783 | 116 | t116:t144 | 0.018167 | 116
[7 empty] | 115 | 107 | 99 | 91 | 83 | 75 | 0.019655 | 0 | 0 | 0 | 0 | 0 | 0.019655 | 117 | t117:t145 | 0.018058 | 117
[7 empty] | 116 | 108 | 100 | 92 | 84 | 76 | 0.019529 | 0 | 0 | 0 | 0 | 0 | 0.019529 | 118 | t118:t146 | 0.01795 | 118
[7 empty] | 117 | 109 | 101 | 93 | 85 | 77 | 0.019404 | 0 | 0 | 0 | 0 | 0 | 0.019404 | 119 | t119:t147 | 0.017843 | 119
[7 empty] | 118 | 110 | 102 | 94 | 86 | 78 | 0.01928 | 0 | 0 | 0 | 0 | 0 | 0.01928 | 120 | t120:t148 | 0.017738 | 120
[7 empty] | 119 | 111 | 103 | 95 | 87 | 79 | 0.019158 | 0 | 0 | 0 | 0 | 0 | 0.019158 | 121 | t121:t149 | 0.017633 | 121
[7 empty] | 120 | 112 | 104 | 96 | 88 | 80 | 0.019038 | 0 | 0 | 0 | 0 | 0 | 0.019038 | 122 | t122:t150 | 0.01753 | 122
[7 empty] | 121 | 113 | 105 | 97 | 89 | 81 | 0.018919 | 0 | 0 | 0 | 0 | 0 | 0.018919 | 123 | t123:t151 | 0.017428 | 123
[7 empty] | 122 | 114 | 106 | 98 | 90 | 82 | 0.018801 | 0 | 0 | 0 | 0 | 0 | 0.018801 | 124 | t124:t152 | 0.017327 | 124
[7 empty] | 123 | 115 | 107 | 99 | 91 | 83 | 0.018685 | 0 | 0 | 0 | 0 | 0 | 0.018685 | 125 | t125:t153 | 0.017227 | 125
[7 empty] | 124 | 116 | 108 | 100 | 92 | 84 | 0.01857 | 0 | 0 | 0 | 0 | 0 | 0.01857 | 126 | t126:t154 | 0.017128 | 126
[7 empty] | 125 | 117 | 109 | 101 | 93 | 85 | 0.018456 | 0 | 0 | 0 | 0 | 0 | 0.018456 | 127 | t127:t155 | 0.01703 | 127
[7 empty] | 126 | 118 | 110 | 102 | 94 | 86 | 0.018344 | 0 | 0 | 0 | 0 | 0 | 0.018344 | 128 | t128:t156 | 0.016934 | 128
[7 empty] | 127 | 119 | 111 | 103 | 95 | 87 | 0.018233 | 0 | 0 | 0 | 0 | 0 | 0.018233 | 129 | t129:t157 | 0.016838 | 129
[7 empty] | 128 | 120 | 112 | 104 | 96 | 88 | 0.018123 | 0 | 0 | 0 | 0 | 0 | 0.018123 | 130 | t130:t158 | 0.016744 | 130
[7 empty] | 129 | 121 | 113 | 105 | 97 | 89 | 0.018015 | 0 | 0 | 0 | 0 | 0 | 0.018015 | 131 | t131:t159 | 0.01665 | 131
[7 empty] | 130 | 122 | 114 | 106 | 98 | 90 | 0.017908 | 0 | 0 | 0 | 0 | 0 | 0.017908 | 132 | t132:t160 | 0.016557 | 132
[7 empty] | 131 | 123 | 115 | 107 | 99 | 91 | 0.017802 | 0 | 0 | 0 | 0 | 0 | 0.017802 | 133 | t133:t161 | 0.016466 | 133
[7 empty] | 132 | 124 | 116 | 108 | 100 | 92 | 0.017697 | 0 | 0 | 0 | 0 | 0 | 0.017697 | 134 | t134:t162 | 0.016375 | 134
[7 empty] | 133 | 125 | 117 | 109 | 101 | 93 | 0.017593 | 0 | 0 | 0 | 0 | 0 | 0.017593 | 135 | t135:t163 | 0.016285 | 135
[7 empty] | 134 | 126 | 118 | 110 | 102 | 94 | 0.01749 | 0 | 0 | 0 | 0 | 0 | 0.01749 | 136 | t136:t164 | 0.016196 | 136
[7 empty] | 135 | 127 | 119 | 111 | 103 | 95 | 0.017389 | 0 | 0 | 0 | 0 | 0 | 0.017389 | 137 | t137:t165 | 0.016108 | 137
[7 empty] | 136 | 128 | 120 | 112 | 104 | 96 | 0.017289 | 0 | 0 | 0 | 0 | 0 | 0.017289 | 138 | t138:t166 | 0.016021 | 138
[7 empty] | 137 | 129 | 121 | 113 | 105 | 97 | 0.017189 | 0 | 0 | 0 | 0 | 0 | 0.017189 | 139 | t139:t167 | 0.015935 | 139
[7 empty] | 138 | 130 | 122 | 114 | 106 | 98 | 0.017091 | 0 | 0 | 0 | 0 | 0 | 0.017091 | 140 | t140:t168 | 0.01585 | 140
[7 empty] | 139 | 131 | 123 | 115 | 107 | 99 | 0.016994 | 0 | 0 | 0 | 0 | 0 | 0.016994 | 141 | t141:t169 | 0.015766 | 141
[7 empty] | 140 | 132 | 124 | 116 | 108 | 100 | 0.016898 | 0 | 0 | 0 | 0 | 0 | 0.016898 | 142 | t142:t170 | 0.015682 | 142
[7 empty] | 141 | 133 | 125 | 117 | 109 | 101 | 0.016803 | 0 | 0 | 0 | 0 | 0 | 0.016803 | 143 | t143:t171 | 0.015599 | 143
[7 empty] | 142 | 134 | 126 | 118 | 110 | 102 | 0.016709 | 0 | 0 | 0 | 0 | 0 | 0.016709 | 144 | t144:t172 | 0.015517 | 144
[7 empty] | 143 | 135 | 127 | 119 | 111 | 103 | 0.016616 | 0 | 0 | 0 | 0 | 0 | 0.016616 | 145 | t145:t173 | 0.015436 | 145
[7 empty] | 144 | 136 | 128 | 120 | 112 | 104 | 0.016524 | 0 | 0 | 0 | 0 | 0 | 0.016524 | 146 | t146:t174 | 0.015356 | 146
[7 empty] | 145 | 137 | 129 | 121 | 113 | 105 | 0.016432 | 0 | 0 | 0 | 0 | 0 | 0.016432 | 147 | t147:t175 | 0.015277 | 147
[7 empty] | 146 | 138 | 130 | 122 | 114 | 106 | 0.016342 | 0 | 0 | 0 | 0 | 0 | 0.016342 | 148 | t148:t176 | 0.015198 | 148
[7 empty] | 147 | 139 | 131 | 123 | 115 | 107 | 0.016253 | 0 | 0 | 0 | 0 | 0 | 0.016253 | 149 | t149:t177 | 0.01512 | 149
[7 empty] | 148 | 140 | 132 | 124 | 116 | 108 | 0.016165 | 0 | 0 | 0 | 0 | 0 | 0.016165 | 150 | t150:t178 | 0.015043 | 150
[7 empty] | 149 | 141 | 133 | 125 | 117 | 109 | 0.016077 | 0 | 0 | 0 | 0 | 0 | 0.016077 | 151 | t151:t179 | 0.014966 | 151
[7 empty] | 150 | 142 | 134 | 126 | 118 | 110 | 0.015991 | 0 | 0 | 0 | 0 | 0 | 0.015991 | 152 | t152:t180 | 0.01489 | 152
[7 empty] | 151 | 143 | 135 | 127 | 119 | 111 | 0.015905 | 0 | 0 | 0 | 0 | 0 | 0.015905 | 153 | t153:t181 | 0.014815 | 153
[7 empty] | 152 | 144 | 136 | 128 | 120 | 112 | 0.01582 | 0 | 0 | 0 | 0 | 0 | 0.01582 | 154 | t154:t182 | 0.014741 | 154
[7 empty] | 153 | 145 | 137 | 129 | 121 | 113 | 0.015736 | 0 | 0 | 0 | 0 | 0 | 0.015736 | 155 | t155:t183 | 0.014668 | 155
[7 empty] | 154 | 146 | 138 | 130 | 122 | 114 | 0.015653 | 0 | 0 | 0 | 0 | 0 | 0.015653 | 156 | t156:t184 | 0.014595 | 156
[7 empty] | 155 | 147 | 139 | 131 | 123 | 115 | 0.015571 | 0 | 0 | 0 | 0 | 0 | 0.015571 | 157 | t157:t185 | 0.014522 | 157
[7 empty] | 156 | 148 | 140 | 132 | 124 | 116 | 0.015489 | 0 | 0 | 0 | 0 | 0 | 0.015489 | 158 | t158:t186 | 0.014451 | 158
[7 empty] | 157 | 149 | 141 | 133 | 125 | 117 | 0.015409 | 0 | 0 | 0 | 0 | 0 | 0.015409 | 159 | t159:t187 | 0.01438 | 159
[7 empty] | 158 | 150 | 142 | 134 | 126 | 118 | 0.015329 | 0 | 0 | 0 | 0 | 0 | 0.015329 | 160 | t160:t188 | 0.01431 | 160
[7 empty] | 159 | 151 | 143 | 135 | 127 | 119 | 0.01525 | 0 | 0 | 0 | 0 | 0 | 0.01525 | 161 | t161:t189 | 0.01424 | 161
[7 empty] | 160 | 152 | 144 | 136 | 128 | 120 | 0.015171 | 0 | 0 | 0 | 0 | 0 | 0.015171 | 162 | t162:t190 | 0.014171 | 162
[7 empty] | 161 | 153 | 145 | 137 | 129 | 121 | 0.015094 | 0 | 0 | 0 | 0 | 0 | 0.015094 | 163 | t163:t191 | 0.014103 | 163
[7 empty] | 162 | 154 | 146 | 138 | 130 | 122 | 0.015017 | 0 | 0 | 0 | 0 | 0 | 0.015017 | 164 | t164:t192 | 0.014035 | 164
[7 empty] | 163 | 155 | 147 | 139 | 131 | 123 | 0.014941 | 0 | 0 | 0 | 0 | 0 | 0.014941 | 165 | t165:t193 | 0.013968 | 165
[7 empty] | 164 | 156 | 148 | 140 | 132 | 124 | 0.014865 | 0 | 0 | 0 | 0 | 0 | 0.014865 | 166 | t166:t194 | 0.013902 | 166
[7 empty] | 165 | 157 | 149 | 141 | 133 | 125 | 0.014791 | 0 | 0 | 0 | 0 | 0 | 0.014791 | 167 | t167:t195 | 0.013836 | 167
[7 empty] | 166 | 158 | 150 | 142 | 134 | 126 | 0.014717 | 0 | 0 | 0 | 0 | 0 | 0.014717 | 168 | t168:t196 | 0.013771 | 168
[7 empty] | 167 | 159 | 151 | 143 | 135 | 127 | 0.014643 | 0 | 0 | 0 | 0 | 0 | 0.014643 | 169 | t169:t197 | 0.013706 | 169
[7 empty] | 168 | 160 | 152 | 144 | 136 | 128 | 0.014571 | 0 | 0 | 0 | 0 | 0 | 0.014571 | 170 | t170:t198 | 0.013642 | 170
[7 empty] | 169 | 161 | 153 | 145 | 137 | 129 | 0.014499 | 0 | 0 | 0 | 0 | 0 | 0.014499 | 171 | t171:t199 | 0.013578 | 171
[7 empty] | 170 | 162 | 154 | 146 | 138 | 130 | 0.014428 | 0 | 0 | 0 | 0 | 0 | 0.014428 | 172 | t172:t200 | 0.013515 | 172
[7 empty] | 171 | 163 | 155 | 147 | 139 | 131 | 0.014357 | 0 | 0 | 0 | 0 | 0 | 0.014357 | 173 | t173:t201 | 0.013453 | 173
[7 empty] | 172 | 164 | 156 | 148 | 140 | 132 | 0.014287 | 0 | 0 | 0 | 0 | 0 | 0.014287 | 174 | t174:t202 | 0.013391 | 174
[7 empty] | 173 | 165 | 157 | 149 | 141 | 133 | 0.014218 | 0 | 0 | 0 | 0 | 0 | 0.014218 | 175 | t175:t203 | 0.013329 | 175
[7 empty] | 174 | 166 | 158 | 150 | 142 | 134 | 0.014149 | 0 | 0 | 0 | 0 | 0 | 0.014149 | 176 | t176:t204 | 0.013269 | 176
[7 empty] | 175 | 167 | 159 | 151 | 143 | 135 | 0.014081 | 0 | 0 | 0 | 0 | 0 | 0.014081 | 177 | t177:t205 | 0.013208 | 177
[7 empty] | 176 | 168 | 160 | 152 | 144 | 136 | 0.014014 | 0 | 0 | 0 | 0 | 0 | 0.014014 | 178 | t178:t206 | 0.013148 | 178
[7 empty] | 177 | 169 | 161 | 153 | 145 | 137 | 0.013947 | 0 | 0 | 0 | 0 | 0 | 0.013947 | 179 | t179:t207 | 0.013089 | 179
[7 empty] | 178 | 170 | 162 | 154 | 146 | 138 | 0.013881 | 0 | 0 | 0 | 0 | 0 | 0.013881 | 180 | t180:t208 | 0.01303 | 180
[7 empty] | 179 | 171 | 163 | 155 | 147 | 139 | 0.013815 | 0 | 0 | 0 | 0 | 0 | 0.013815 | 181 | t181:t209 | 0.012972 | 181
[7 empty] | 180 | 172 | 164 | 156 | 148 | 140 | 0.01375 | 0 | 0 | 0 | 0 | 0 | 0.01375 | 182 | t182:t210 | 0.012914 | 182
[7 empty] | 181 | 173 | 165 | 157 | 149 | 141 | 0.013686 | 0 | 0 | 0 | 0 | 0 | 0.013686 | 183 | t183:t211 | 0.012857 | 183
[7 empty] | 182 | 174 | 166 | 158 | 150 | 142 | 0.013622 | 0 | 0 | 0 | 0 | 0 | 0.013622 | 184 | t184:t212 | 0.0128 | 184
[7 empty] | 183 | 175 | 167 | 159 | 151 | 143 | 0.013559 | 0 | 0 | 0 | 0 | 0 | 0.013559 | 185 | t185:t213 | 0.012744 | 185
[7 empty] | 184 | 176 | 168 | 160 | 152 | 144 | 0.013496 | 0 | 0 | 0 | 0 | 0 | 0.013496 | 186 | t186:t214 | 0.012688 | 186
[7 empty] | 185 | 177 | 169 | 161 | 153 | 145 | 0.013434 | 0 | 0 | 0 | 0 | 0 | 0.013434 | 187 | t187:t215 | 0.012632 | 187
[7 empty] | 186 | 178 | 170 | 162 | 154 | 146 | 0.013372 | 0 | 0 | 0 | 0 | 0 | 0.013372 | 188 | t188:t216 | 0.012577 | 188
[7 empty] | 187 | 179 | 171 | 163 | 155 | 147 | 0.013311 | 0 | 0 | 0 | 0 | 0 | 0.013311 | 189 | t189:t217 | 0.012523 | 189
[7 empty] | 188 | 180 | 172 | 164 | 156 | 148 | 0.01325 | 0 | 0 | 0 | 0 | 0 | 0.01325 | 190 | t190:t218 | 0.012469 | 190
[7 empty] | 189 | 181 | 173 | 165 | 157 | 149 | 0.01319 | 0 | 0 | 0 | 0 | 0 | 0.01319 | 191 | t191:t219 | 0.012415 | 191
[7 empty] | 190 | 182 | 174 | 166 | 158 | 150 | 0.013131 | 0 | 0 | 0 | 0 | 0 | 0.013131 | 192 | t192:t220 | 0.012362 | 192
[7 empty] | 191 | 183 | 175 | 167 | 159 | 151 | 0.013072 | 0 | 0 | 0 | 0 | 0 | 0.013072 | 193 | t193:t221 | 0.012309 | 193
[7 empty] | 192 | 184 | 176 | 168 | 160 | 152 | 0.013013 | 0 | 0 | 0 | 0 | 0 | 0.013013 | 194 | t194:t222 | 0.012257 | 194
[7 empty] | 193 | 185 | 177 | 169 | 161 | 153 | 0.012955 | 0 | 0 | 0 | 0 | 0 | 0.012955 | 195 | t195:t223 | 0.012205 | 195
[7 empty] | 194 | 186 | 178 | 170 | 162 | 154 | 0.012897 | 0 | 0 | 0 | 0 | 0 | 0.012897 | 196 | t196:t224 | 0.012153 | 196
[7 empty] | 195 | 187 | 179 | 171 | 163 | 155 | 0.01284 | 0 | 0 | 0 | 0 | 0 | 0.01284 | 197 | t197:t225 | 0.012102 | 197
[7 empty] | 196 | 188 | 180 | 172 | 164 | 156 | 0.012784 | 0 | 0 | 0 | 0 | 0 | 0.012784 | 198 | t198:t226 | 0.012052 | 198
[7 empty] | 197 | 189 | 181 | 173 | 165 | 157 | 0.012727 | 0 | 0 | 0 | 0 | 0 | 0.012727 | 199 | t199:t227 | 0.012001 | 199
[7 empty] | 198 | 190 | 182 | 174 | 166 | 158 | 0.012672 | 0 | 0 | 0 | 0 | 0 | 0.012672 | 200 | t200:t228 | 0.011951 | 200
[7 empty] | 199 | 191 | 183 | 175 | 167 | 159 | 0.012617 | 0 | 0 | 0 | 0 | 0 | 0.012617 | 201 | t201:t229 | 0.011902 | 201
[7 empty] | 200 | 192 | 184 | 176 | 168 | 160 | 0.012562 | 0 | 0 | 0 | 0 | 0 | 0.012562 | 202 | t202:t230 | 0.011853 | 202
[7 empty] | 201 | 193 | 185 | 177 | 169 | 161 | 0.012507 | 0 | 0 | 0 | 0 | 0 | 0.012507 | 203 | t203:t231 | 0.011804 | 203
[7 empty] | 202 | 194 | 186 | 178 | 170 | 162 | 0.012454 | 0 | 0 | 0 | 0 | 0 | 0.012454 | 204 | t204:t232 | 0.011756 | 204
[7 empty] | 203 | 195 | 187 | 179 | 171 | 163 | 0.0124 | 0 | 0 | 0 | 0 | 0 | 0.0124 | 205 | t205:t233 | 0.011708 | 205
[7 empty] | 204 | 196 | 188 | 180 | 172 | 164 | 0.012347 | 0 | 0 | 0 | 0 | 0 | 0.012347 | 206 | t206:t234 | 0.01166 | 206
[7 empty] | 205 | 197 | 189 | 181 | 173 | 165 | 0.012294 | 0 | 0 | 0 | 0 | 0 | 0.012294 | 207 | t207:t235 | 0.011613 | 207
[7 empty] | 206 | 198 | 190 | 182 | 174 | 166 | 0.012242 | 0 | 0 | 0 | 0 | 0 | 0.012242 | 208 | t208:t236 | 0.011566 | 208
[7 empty] | 207 | 199 | 191 | 183 | 175 | 167 | 0.012191 | 0 | 0 | 0 | 0 | 0 | 0.012191 | 209 | t209:t237 | 0.011519 | 209
[7 empty] | 208 | 200 | 192 | 184 | 176 | 168 | 0.012139 | 0 | 0 | 0 | 0 | 0 | 0.012139 | 210 | t210:t238 | 0.011473 | 210
[7 empty] | 209 | 201 | 193 | 185 | 177 | 169 | 0.012088 | 0 | 0 | 0 | 0 | 0 | 0.012088 | 211 | t211:t239 | 0.011427 | 211
[7 empty] | 210 | 202 | 194 | 186 | 178 | 170 | 0.012038 | 0 | 0 | 0 | 0 | 0 | 0.012038 | 212 | t212:t240 | 0.011382 | 212
[7 empty] | 211 | 203 | 195 | 187 | 179 | 171 | 0.011988 | 0 | 0 | 0 | 0 | 0 | 0.011988 | 213 | t213:t241 | 0.011337 | 213
[7 empty] | 212 | 204 | 196 | 188 | 180 | 172 | 0.011938 | 0 | 0 | 0 | 0 | 0 | 0.011938 | 214 | t214:t242 | 0.011292 | 214
[7 empty] | 213 | 205 | 197 | 189 | 181 | 173 | 0.011888 | 0 | 0 | 0 | 0 | 0 | 0.011888 | 215 | t215:t243 | 0.011247 | 215
[7 empty] | 214 | 206 | 198 | 190 | 182 | 174 | 0.011839 | 0 | 0 | 0 | 0 | 0 | 0.011839 | 216 | t216:t244 | 0.011203 | 216
[7 empty] | 215 | 207 | 199 | 191 | 183 | 175 | 0.011791 | 0 | 0 | 0 | 0 | 0 | 0.011791 | 217 | t217:t245 | 0.01116 | 217
[7 empty] | 216 | 208 | 200 | 192 | 184 | 176 | 0.011743 | 0 | 0 | 0 | 0 | 0 | 0.011743 | 218 | t218:t246 | 0.011116 | 218
[7 empty] | 217 | 209 | 201 | 193 | 185 | 177 | 0.011695 | 0 | 0 | 0 | 0 | 0 | 0.011695 | 219 | t219:t247 | 0.011073 | 219
[7 empty] | 218 | 210 | 202 | 194 | 186 | 178 | 0.011647 | 0 | 0 | 0 | 0 | 0 | 0.011647 | 220 | t220:t248 | 0.01103 | 220
[7 empty] | 219 | 211 | 203 | 195 | 187 | 179 | 0.0116 | 0 | 0 | 0 | 0 | 0 | 0.0116 | 221 | t221:t249 | 0.010987 | 221
[7 empty] | 220 | 212 | 204 | 196 | 188 | 180 | 0.011554 | 0 | 0 | 0 | 0 | 0 | 0.011554 | 222 | t222:t250 | 0.010945 | 222
[7 empty] | 221 | 213 | 205 | 197 | 189 | 181 | 0.011507 | 0 | 0 | 0 | 0 | 0 | 0.011507 | 223 | t223:t251 | 0.010903 | 223
[7 empty] | 222 | 214 | 206 | 198 | 190 | 182 | 0.011461 | 0 | 0 | 0 | 0 | 0 | 0.011461 | 224 | t224:t252 | 0.010862 | 224
[7 empty] | 223 | 215 | 207 | 199 | 191 | 183 | 0.011415 | 0 | 0 | 0 | 0 | 0 | 0.011415 | 225 | t225:t253 | 0.01082 | 225
[7 empty] | 224 | 216 | 208 | 200 | 192 | 184 | 0.01137 | 0 | 0 | 0 | 0 | 0 | 0.01137 | 226 | t226:t254 | 0.010779 | 226
[7 empty] | 225 | 217 | 209 | 201 | 193 | 185 | 0.011325 | 0 | 0 | 0 | 0 | 0 | 0.011325 | 227 | t227:t255 | 0.010739 | 227
[7 empty] | 226 | 218 | 210 | 202 | 194 | 186 | 0.01128 | 0 | 0 | 0 | 0 | 0 | 0.01128 | 228 | t228:t256 | 0.010698 | 228
[7 empty] | 227 | 219 | 211 | 203 | 195 | 187 | 0.011236 | 0 | 0 | 0 | 0 | 0 | 0.011236 | 229 | t229:t257 | 0.010658 | 229
[7 empty] | 228 | 220 | 212 | 204 | 196 | 188 | 0.011192 | 0 | 0 | 0 | 0 | 0 | 0.011192 | 230 | t230:t258 | 0.010618 | 230
[7 empty] | 229 | 221 | 213 | 205 | 197 | 189 | 0.011148 | 0 | 0 | 0 | 0 | 0 | 0.011148 | 231 | t231:t259 | 0.010578 | 231
[7 empty] | 230 | 222 | 214 | 206 | 198 | 190 | 0.011105 | 0 | 0 | 0 | 0 | 0 | 0.011105 | 232 | t232:t260 | 0.010539 | 232
[7 empty] | 231 | 223 | 215 | 207 | 199 | 191 | 0.011062 | 0 | 0 | 0 | 0 | 0 | 0.011062 | 233 | t233:t261 | 0.0105 | 233
[7 empty] | 232 | 224 | 216 | 208 | 200 | 192 | 0.011019 | 0 | 0 | 0 | 0 | 0 | 0.011019 | 234 | t234:t262 | 0.010461 | 234
[7 empty] | 233 | 225 | 217 | 209 | 201 | 193 | 0.010977 | 0 | 0 | 0 | 0 | 0 | 0.010977 | 235 | t235:t263 | 0.010423 | 235
[7 empty] | 234 | 226 | 218 | 210 | 202 | 194 | 0.010935 | 0 | 0 | 0 | 0 | 0 | 0.010935 | 236 | t236:t264 | 0.010385 | 236
[7 empty] | 235 | 227 | 219 | 211 | 203 | 195 | 0.010893 | 0 | 0 | 0 | 0 | 0 | 0.010893 | 237 | t237:t265 | 0.010347 | 237
[7 empty] | 236 | 228 | 220 | 212 | 204 | 196 | 0.010851 | 0 | 0 | 0 | 0 | 0 | 0.010851 | 238 | t238:t266 | 0.010309 | 238
[7 empty] | 237 | 229 | 221 | 213 | 205 | 197 | 0.01081 | 0 | 0 | 0 | 0 | 0 | 0.01081 | 239 | t239:t267 | 0.010272 | 239
[7 empty] | 238 | 230 | 222 | 214 | 206 | 198 | 0.010769 | 0 | 0 | 0 | 0 | 0 | 0.010769 | 240 | t240:t268 | 0.010234 | 240
[7 empty] | 239 | 231 | 223 | 215 | 207 | 199 | 0.010728 | 0 | 0 | 0 | 0 | 0 | 0.010728 | 241 | t241:t269 | 0.010197 | 241
[7 empty] | 240 | 232 | 224 | 216 | 208 | 200 | 0.010688 | 0 | 0 | 0 | 0 | 0 | 0.010688 | 242 | t242:t270 | 0.010161 | 242
[7 empty] | 241 | 233 | 225 | 217 | 209 | 201 | 0.010648 | 0 | 0 | 0 | 0 | 0 | 0.010648 | 243 | t243:t271 | 0.010124 | 243
[7 empty] | 242 | 234 | 226 | 218 | 210 | 202 | 0.010608 | 0 | 0 | 0 | 0 | 0 | 0.010608 | 244 | t244:t272 | 0.010088 | 244
[7 empty] | 243 | 235 | 227 | 219 | 211 | 203 | 0.010569 | 0 | 0 | 0 | 0 | 0 | 0.010569 | 245 | t245:t273 | 0.010052 | 245
[7 empty] | 244 | 236 | 228 | 220 | 212 | 204 | 0.01053 | 0 | 0 | 0 | 0 | 0 | 0.01053 | 246 | t246:t274 | 0.010016 | 246
[7 empty] | 245 | 237 | 229 | 221 | 213 | 205 | 0.010491 | 0 | 0 | 0 | 0 | 0 | 0.010491 | 247 | t247:t275 | 0.009981 | 247
[7 empty] | 246 | 238 | 230 | 222 | 214 | 206 | 0.010452 | 0 | 0 | 0 | 0 | 0 | 0.010452 | 248 | t248:t276 | 0.0099458 | 248
[7 empty] | 247 | 239 | 231 | 223 | 215 | 207 | 0.010414 | 0 | 0 | 0 | 0 | 0 | 0.010414 | 249 | t249:t277 | 0.0099108 | 249
[7 empty] | 248 | 240 | 232 | 224 | 216 | 208 | 0.010375 | 0 | 0 | 0 | 0 | 0 | 0.010375 | 250 | t250:t278 | 0.009876 | 250
[7 empty] | 249 | 241 | 233 | 225 | 217 | 209 | 0.010338 | 0 | 0 | 0 | 0 | 0 | 0.010338 | 251 | t251:t279 | 0.0098415 | 251
[7 empty] | 250 | 242 | 234 | 226 | 218 | 210 | 0.0103 | 0 | 0 | 0 | 0 | 0 | 0.0103 | 252 | t252:t280 | 0.0098072 | 252
[7 empty] | 251 | 243 | 235 | 227 | 219 | 211 | 0.010263 | 0 | 0 | 0 | 0 | 0 | 0.010263 | 253 | t253:t281 | 0.0097731 | 253
[7 empty] | 252 | 244 | 236 | 228 | 220 | 212 | 0.010225 | 0 | 0 | 0 | 0 | 0 | 0.010225 | 254 | t254:t282 | 0.0097393 | 254
[7 empty] | 253 | 245 | 237 | 229 | 221 | 213 | 0.010189 | 0 | 0 | 0 | 0 | 0 | 0.010189 | 255 | t255:t283 | 0.0097056 | 255
[7 empty] | 254 | 246 | 238 | 230 | 222 | 214 | 0.010152 | 0 | 0 | 0 | 0 | 0 | 0.010152 | 256 | t256:t284 | 0.0096722 | 256
[7 empty] | 255 | 247 | 239 | 231 | 223 | 215 | 0.010116 | 0 | 0 | 0 | 0 | 0 | 0.010116 | 257 | t257:t285 | 0.009639 | 257
[7 empty] | 256 | 248 | 240 | 232 | 224 | 216 | 0.01008 | 0 | 0 | 0 | 0 | 0 | 0.01008 | 258 | t258:t286 | 0.0096061 | 258
[7 empty] | 257 | 249 | 241 | 233 | 225 | 217 | 0.010044 | 0 | 0 | 0 | 0 | 0 | 0.010044 | 259 | t259:t287 | 0.0095733 | 259
[7 empty] | 258 | 250 | 242 | 234 | 226 | 218 | 0.010008 | 0 | 0 | 0 | 0 | 0 | 0.010008 | 260 | t260:t288 | 0.0095407 | 260
[7 empty] | 259 | 251 | 243 | 235 | 227 | 219 | 0.0099727 | 0 | 0 | 0 | 0 | 0 | 0.0099727 | 261 | t261:t289 | 0.0095084 | 261
[7 empty] | 260 | 252 | 244 | 236 | 228 | 220 | 0.0099376 | 0 | 0 | 0 | 0 | 0 | 0.0099376 | 262 | t262:t290 | 0.0094762 | 262
[7 empty] | 261 | 253 | 245 | 237 | 229 | 221 | 0.0099027 | 0 | 0 | 0 | 0 | 0 | 0.0099027 | 263 | t263:t291 | 0.0094443 | 263
[7 empty] | 262 | 254 | 246 | 238 | 230 | 222 | 0.009868 | 0 | 0 | 0 | 0 | 0 | 0.009868 | 264 | t264:t292 | 0.0094126 | 264
[7 empty] | 263 | 255 | 247 | 239 | 231 | 223 | 0.0098335 | 0 | 0 | 0 | 0 | 0 | 0.0098335 | 265 | t265:t293 | 0.009381 | 265
[7 empty] | 264 | 256 | 248 | 240 | 232 | 224 | 0.0097993 | 0 | 0 | 0 | 0 | 0 | 0.0097993 | 266 | t266:t294 | 0.0093497 | 266
[7 empty] | 265 | 257 | 249 | 241 | 233 | 225 | 0.0097653 | 0 | 0 | 0 | 0 | 0 | 0.0097653 | 267 | t267:t295 | 0.0093186 | 267
[7 empty] | 266 | 258 | 250 | 242 | 234 | 226 | 0.0097315 | 0 | 0 | 0 | 0 | 0 | 0.0097315 | 268 | t268:t296 | 0.0092876 | 268
[7 empty] | 267 | 259 | 251 | 243 | 235 | 227 | 0.009698 | 0 | 0 | 0 | 0 | 0 | 0.009698 | 269 | t269:t297 | 0.0092569 | 269
[7 empty] | 268 | 260 | 252 | 244 | 236 | 228 | 0.0096647 | 0 | 0 | 0 | 0 | 0 | 0.0096647 | 270 | t270:t298 | 0.0092263 | 270
[7 empty] | 269 | 261 | 253 | 245 | 237 | 229 | 0.0096315 | 0 | 0 | 0 | 0 | 0 | 0.0096315 | 271 | t271:t299 | 0.009196 | 271
[7 empty] | 270 | 262 | 254 | 246 | 238 | 230 | 0.0095986 | 0 | 0 | 0 | 0 | 0 | 0.0095986 | 272 | t272:t300 | 0.0091658 | 272
[7 empty] | 271 | 263 | 255 | 247 | 239 | 231 | 0.0095659 | 0 | 0 | 0 | 0 | 0 | 0.0095659 | 273 | t273:t301 | 0.0091358 | 273
[7 empty] | 272 | 264 | 256 | 248 | 240 | 232 | 0.0095334 | 0 | 0 | 0 | 0 | 0 | 0.0095334 | 274 | t274:t302 | 0.009106 | 274
[7 empty] | 273 | 265 | 257 | 249 | 241 | 233 | 0.0095012 | 0 | 0 | 0 | 0 | 0 | 0.0095012 | 275 | t275:t303 | 0.0090764 | 275
[7 empty] | 274 | 266 | 258 | 250 | 242 | 234 | 0.0094691 | 0 | 0 | 0 | 0 | 0 | 0.0094691 | 276 | t276:t304 | 0.009047 | 276
[7 empty] | 275 | 267 | 259 | 251 | 243 | 235 | 0.0094372 | 0 | 0 | 0 | 0 | 0 | 0.0094372 | 277 | t277:t305 | 0.0090177 | 277
[7 empty] | 276 | 268 | 260 | 252 | 244 | 236 | 0.0094056 | 0 | 0 | 0 | 0 | 0 | 0.0094056 | 278 | t278:t306 | 0.0089886 | 278
[7 empty] | 277 | 269 | 261 | 253 | 245 | 237 | 0.0093741 | 0 | 0 | 0 | 0 | 0 | 0.0093741 | 279 | t279:t307 | 0.0089597 | 279
[7 empty] | 278 | 270 | 262 | 254 | 246 | 238 | 0.0093428 | 0 | 0 | 0 | 0 | 0 | 0.0093428 | 280 | t280:t308 | 0.008931 | 280
[7 empty] | 279 | 271 | 263 | 255 | 247 | 239 | 0.0093117 | 0 | 0 | 0 | 0 | 0 | 0.0093117 | 281 | t281:t309 | 0.0089024 | 281
[7 empty] | 280 | 272 | 264 | 256 | 248 | 240 | 0.0092809 | 0 | 0 | 0 | 0 | 0 | 0.0092809 | 282 | t282:t310 | 0.0088741 | 282
[7 empty] | 281 | 273 | 265 | 257 | 249 | 241 | 0.0092502 | 0 | 0 | 0 | 0 | 0 | 0.0092502 | 283 | t283:t311 | 0.0088458 | 283
[7 empty] | 282 | 274 | 266 | 258 | 250 | 242 | 0.0092197 | 0 | 0 | 0 | 0 | 0 | 0.0092197 | 284 | t284:t312 | 0.0088178 | 284
[7 empty] | 283 | 275 | 267 | 259 | 251 | 243 | 0.0091894 | 0 | 0 | 0 | 0 | 0 | 0.0091894 | 285 | t285:t313 | 0.0087899 | 285
[7 empty] | 284 | 276 | 268 | 260 | 252 | 244 | 0.0091593 | 0 | 0 | 0 | 0 | 0 | 0.0091593 | 286 | t286:t314 | 0.0087622 | 286
[7 empty] | 285 | 277 | 269 | 261 | 253 | 245 | 0.0091294 | 0 | 0 | 0 | 0 | 0 | 0.0091294 | 287 | t287:t315 | 0.0087347 | 287
[7 empty] | 286 | 278 | 270 | 262 | 254 | 246 | 0.0090996 | 0 | 0 | 0 | 0 | 0 | 0.0090996 | 288 | t288:t316 | 0.0087073 | 288
[7 empty] | 287 | 279 | 271 | 263 | 255 | 247 | 0.00907 | 0 | 0 | 0 | 0 | 0 | 0.00907 | 289 | t289:t317 | 0.0086801 | 289
[7 empty] | 288 | 280 | 272 | 264 | 256 | 248 | 0.0090407 | 0 | 0 | 0 | 0 | 0 | 0.0090407 | 290 | t290:t318 | 0.008653 | 290
[7 empty] | 289 | 281 | 273 | 265 | 257 | 249 | 0.0090115 | 0 | 0 | 0 | 0 | 0 | 0.0090115 | 291 | t291:t319 | 0.0086261 | 291
[7 empty] | 290 | 282 | 274 | 266 | 258 | 250 | 0.0089824 | 0 | 0 | 0 | 0 | 0 | 0.0089824 | 292 | t292:t320 | 0.0085994 | 292
[7 empty] | 291 | 283 | 275 | 267 | 259 | 251 | 0.0089536 | 0 | 0 | 0 | 0 | 0 | 0.0089536 | 293 | t293:t321 | 0.0085728 | 293
[7 empty] | 292 | 284 | 276 | 268 | 260 | 252 | 0.0089249 | 0 | 0 | 0 | 0 | 0 | 0.0089249 | 294 | t294:t322 | 0.0085464 | 294
[7 empty] | 293 | 285 | 277 | 269 | 261 | 253 | 0.0088964 | 0 | 0 | 0 | 0 | 0 | 0.0088964 | 295 | t295:t323 | 0.0085201 | 295
[7 empty] | 294 | 286 | 278 | 270 | 262 | 254 | 0.0088681 | 0 | 0 | 0 | 0 | 0 | 0.0088681 | 296 | t296:t324 | 0.008494 | 296
[7 empty] | 295 | 287 | 279 | 271 | 263 | 255 | 0.0088399 | 0 | 0 | 0 | 0 | 0 | 0.0088399 | 297 | t297:t325 | 0.008468 | 297
[7 empty] | 296 | 288 | 280 | 272 | 264 | 256 | 0.008812 | 0 | 0 | 0 | 0 | 0 | 0.008812 | 298 | t298:t326 | 0.0084422 | 298
[7 empty] | 297 | 289 | 281 | 273 | 265 | 257 | 0.0087841 | 0 | 0 | 0 | 0 | 0 | 0.0087841 | 299 | t299:t327 | 0.0084165 | 299
[7 empty] | 298 | 290 | 282 | 274 | 266 | 258 | 0.0087565 | 0 | 0 | 0 | 0 | 0 | 0.0087565 | 300 | t300:t328 | 0.008391 | 300
[7 empty] | 299 | 291 | 283 | 275 | 267 | 259 | 0.008729 | 0 | 0 | 0 | 0 | 0 | 0.008729 | 301 | t301:t329 | 0.0083656 | 301
[7 empty] | 300 | 292 | 284 | 276 | 268 | 260 | 0.0087017 | 0 | 0 | 0 | 0 | 0 | 0.0087017 | 302 | t302:t330 | 0.0083404 | 302
[7 empty] | 301 | 293 | 285 | 277 | 269 | 261 | 0.0086745 | 0 | 0 | 0 | 0 | 0 | 0.0086745 | 303 | t303:t331 | 0.0083153 | 303
[7 empty] | 302 | 294 | 286 | 278 | 270 | 262 | 0.0086475 | 0 | 0 | 0 | 0 | 0 | 0.0086475 | 304 | t304:t332 | 0.0082904 | 304
[7 empty] | 303 | 295 | 287 | 279 | 271 | 263 | 0.0086206 | 0 | 0 | 0 | 0 | 0 | 0.0086206 | 305 | t305:t333 | 0.0082656 | 305
[7 empty] | 304 | 296 | 288 | 280 | 272 | 264 | 0.0085939 | 0 | 0 | 0 | 0 | 0 | 0.0085939 | 306 | t306:t334 | 0.0082409 | 306
[7 empty] | 305 | 297 | 289 | 281 | 273 | 265 | 0.0085674 | 0 | 0 | 0 | 0 | 0 | 0.0085674 | 307 | t307:t335 | 0.0082164 | 307
[7 empty] | 306 | 298 | 290 | 282 | 274 | 266 | 0.008541 | 0 | 0 | 0 | 0 | 0 | 0.008541 | 308 | t308:t336 | 0.008192 | 308
[7 empty] | 307 | 299 | 291 | 283 | 275 | 267 | 0.0085148 | 0 | 0 | 0 | 0 | 0 | 0.0085148 | 309 | t309:t337 | 0.0081677 | 309
[7 empty] | 308 | 300 | 292 | 284 | 276 | 268 | 0.0084887 | 0 | 0 | 0 | 0 | 0 | 0.0084887 | 310 | t310:t338 | 0.0081436 | 310
[7 empty] | 309 | 301 | 293 | 285 | 277 | 269 | 0.0084628 | 0 | 0 | 0 | 0 | 0 | 0.0084628 | 311 | t311:t339 | 0.0081196 | 311
[7 empty] | 310 | 302 | 294 | 286 | 278 | 270 | 0.008437 | 0 | 0 | 0 | 0 | 0 | 0.008437 | 312 | t312:t340 | 0.0080958 | 312
[7 empty] | 311 | 303 | 295 | 287 | 279 | 271 | 0.0084114 | 0 | 0 | 0 | 0 | 0 | 0.0084114 | 313 | t313:t341 | 0.008072 | 313
[7 empty] | 312 | 304 | 296 | 288 | 280 | 272 | 0.0083859 | 0 | 0 | 0 | 0 | 0 | 0.0083859 | 314 | t314:t342 | 0.0080485 | 314
[7 empty] | 313 | 305 | 297 | 289 | 281 | 273 | 0.0083606 | 0 | 0 | 0 | 0 | 0 | 0.0083606 | 315 | t315:t343 | 0.008025 | 315
[7 empty] | 314 | 306 | 298 | 290 | 282 | 274 | 0.0083354 | 0 | 0 | 0 | 0 | 0 | 0.0083354 | 316 | t316:t344 | 0.0080017 | 316
[7 empty] | 315 | 307 | 299 | 291 | 283 | 275 | 0.0083103 | 0 | 0 | 0 | 0 | 0 | 0.0083103 | 317 | t317:t345 | 0.0079785 | 317
[7 empty] | 316 | 308 | 300 | 292 | 284 | 276 | 0.0082854 | 0 | 0 | 0 | 0 | 0 | 0.0082854 | 318 | t318:t346 | 0.0079554 | 318
[7 empty] | 317 | 309 | 301 | 293 | 285 | 277 | 0.0082607 | 0 | 0 | 0 | 0 | 0 | 0.0082607 | 319 | t319:t347 | 0.0079325 | 319
[7 empty] | 318 | 310 | 302 | 294 | 286 | 278 | 0.008236 | 0 | 0 | 0 | 0 | 0 | 0.008236 | 320 | t320:t348 | 0.0079096 | 320
[7 empty] | 319 | 311 | 303 | 295 | 287 | 279 | 0.0082115 | 0 | 0 | 0 | 0 | 0 | 0.0082115 | 321 | t321:t349 | 0.0078869 | 321
[7 empty] | 320 | 312 | 304 | 296 | 288 | 280 | 0.0081872 | 0 | 0 | 0 | 0 | 0 | 0.0081872 | 322 | t322:t350 | 0.0078644 | 322
[7 empty] | 321 | 313 | 305 | 297 | 289 | 281 | 0.008163 | 0 | 0 | 0 | 0 | 0 | 0.008163 | 323 | t323:t351 | 0.0078419 | 323
[7 empty] | 322 | 314 | 306 | 298 | 290 | 282 | 0.0081389 | 0 | 0 | 0 | 0 | 0 | 0.0081389 | 324 | t324:t352 | 0.0078196 | 324
[7 empty] | 323 | 315 | 307 | 299 | 291 | 283 | 0.008115 | 0 | 0 | 0 | 0 | 0 | 0.008115 | 325 | t325:t353 | 0.0077974 | 325
[7 empty] | 324 | 316 | 308 | 300 | 292 | 284 | 0.0080911 | 0 | 0 | 0 | 0 | 0 | 0.0080911 | 326 | t326:t354 | 0.0077753 | 326
[7 empty] | 325 | 317 | 309 | 301 | 293 | 285 | 0.0080675 | 0 | 0 | 0 | 0 | 0 | 0.0080675 | 327 | t327:t355 | 0.0077533 | 327
[7 empty] | 326 | 318 | 310 | 302 | 294 | 286 | 0.0080439 | 0 | 0 | 0 | 0 | 0 | 0.0080439 | 328 | t328:t356 | 0.0077314 | 328
[7 empty] | 327 | 319 | 311 | 303 | 295 | 287 | 0.0080205 | 0 | 0 | 0 | 0 | 0 | 0.0080205 | 329 | t329:t357 | 0.0077097 | 329
[7 empty] | 328 | 320 | 312 | 304 | 296 | 288 | 0.0079972 | 0 | 0 | 0 | 0 | 0 | 0.0079972 | 330 | t330:t358 | 0.0076881 | 330
[7 empty] | 329 | 321 | 313 | 305 | 297 | 289 | 0.007974 | 0 | 0 | 0 | 0 | 0 | 0.007974 | 331 | t331:t359 | 0.0076666 | 331
[7 empty] | 330 | 322 | 314 | 306 | 298 | 290 | 0.007951 | 0 | 0 | 0 | 0 | 0 | 0.007951 | 332 | t332:t360 | 0.0076452 | 332
[7 empty] | 331 | 323 | 315 | 307 | 299 | 291 | 0.0079281 | 0 | 0 | 0 | 0 | 0 | 0.0079281 | 333 | t333:t361 | 0.0076239 | 333
[7 empty] | 332 | 324 | 316 | 308 | 300 | 292 | 0.0079053 | 0 | 0 | 0 | 0 | 0 | 0.0079053 | 334 | t334:t362 | 0.0076027 | 334
[7 empty] | 333 | 325 | 317 | 309 | 301 | 293 | 0.0078826 | 0 | 0 | 0 | 0 | 0 | 0.0078826 | 335 | t335:t363 | 0.0075816 | 335
[7 empty] | 334 | 326 | 318 | 310 | 302 | 294 | 0.0078601 | 0 | 0 | 0 | 0 | 0 | 0.0078601 | 336 | t336:t364 | 0.0075607 | 336
[7 empty] | 335 | 327 | 319 | 311 | 303 | 295 | 0.0078377 | 0 | 0 | 0 | 0 | 0 | 0.0078377 | 337 | t337:t365 | 0.0075398 | 337
[7 empty] | 336 | 328 | 320 | 312 | 304 | 296 | 0.0078154 | 0 | 0 | 0 | 0 | 0 | 0.0078154 | 338 | t338:t366 | 0.0075191 | 338
[7 empty] | 337 | 329 | 321 | 313 | 305 | 297 | 0.0077932 | 0 | 0 | 0 | 0 | 0 | 0.0077932 | 339 | t339:t367 | 0.0074985 | 339
[7 empty] | 338 | 330 | 322 | 314 | 306 | 298 | 0.0077711 | 0 | 0 | 0 | 0 | 0 | 0.0077711 | 340 | t340:t368 | 0.007292 | 340
[7 empty] | 339 | 331 | 323 | 315 | 307 | 299 | 0.0077492 | 0 | 0 | 0 | 0 | 0 | 0.0077492 | 341 | t341:t369 | 0.007055 | 341
[7 empty] | 340 | 332 | 324 | 316 | 308 | 300 | 0.0077274 | 0 | 0 | 0 | 0 | 0 | 0.0077274 | 342 | t342:t370 | 0.006808 | 342
[7 empty] | 341 | 333 | 325 | 317 | 309 | 301 | 0.0077057 | 0 | 0 | 0 | 0 | 0 | 0.0077057 | 343 | t343:t371 | 0.0065563 | 343
[7 empty] | 342 | 334 | 326 | 318 | 310 | 302 | 0.0076841 | 0 | 0 | 0 | 0 | 0 | 0.0076841 | 344 | t344:t372 | 0.0063023 | 344
[7 empty] | 343 | 335 | 327 | 319 | 311 | 303 | 0.0076626 | 0 | 0 | 0 | 0 | 0 | 0.0076626 | 345 | t345:t373 | 0.0060469 | 345
[7 empty] | 344 | 336 | 328 | 320 | 312 | 304 | 0.0076412 | 0 | 0 | 0 | 0 | 0 | 0.0076412 | 346 | t346:t374 | 0.0057907 | 346
[7 empty] | 345 | 337 | 329 | 321 | 313 | 305 | 0.00762 | 0 | 0 | 0 | 0 | 0 | 0.00762 | 347 | t347:t375 | 0.0055342 | 347
[7 empty] | 346 | 338 | 330 | 322 | 314 | 306 | 0.0075988 | 0 | 0 | 0 | 0 | 0 | 0.0075988 | 348 | t348:t376 | 0.0052775 | 348
[7 empty] | 347 | 339 | 331 | 323 | 315 | 307 | 0.0075778 | 0 | 0 | 0 | 0 | 0 | 0.0075778 | 349 | t349:t377 | 0.005021 | 349
[7 empty] | 348 | 340 | 332 | 324 | 316 | 308 | 0.0075569 | 0 | 0 | 0 | 0 | 0 | 0.0075569 | 350 | t350:t378 | 0.0047646 | 350
[7 empty] | 349 | 341 | 333 | 325 | 317 | 309 | 0.0075361 | 0 | 0 | 0 | 0 | 0 | 0.0075361 | 351 | t351:t379 | 0.0045084 | 351
[7 empty] | 350 | 342 | 334 | 326 | 318 | 310 | 0.0075153 | 0 | 0 | 0 | 0 | 0 | 0.0075153 | 352 | t352:t380 | 0.0042526 | 352
[7 empty] | 351 | 343 | 335 | 327 | 319 | 311 | 0.0074947 | 0 | 0 | 0 | 0 | 0 | 0.0074947 | 353 | t353:t381 | 0.0039972 | 353
[7 empty] | 352 | 344 | 336 | 328 | 320 | 312 | 0.0074743 | 0 | 0 | 0 | 0 | 0 | 0.0074743 | 354 | t354:t382 | 0.0037423 | 354
[7 empty] | 353 | 345 | 337 | 329 | 321 | 313 | 0.0074539 | 0 | 0 | 0 | 0 | 0 | 0.0074539 | 355 | t355:t383 | 0.0034878 | 355
[7 empty] | 354 | 346 | 338 | 330 | 322 | 314 | 0.0074336 | 0 | 0 | 0 | 0 | 0 | 0.0074336 | 356 | t356:t384 | 0.0032338 | 356
[7 empty] | 355 | 347 | 339 | 331 | 323 | 315 | 0.0074134 | 0 | 0 | 0 | 0 | 0 | 0.0074134 | 357 | t357:t385 | 0.0029803 | 357
[7 empty] | 356 | 348 | 340 | 332 | 324 | 316 | 0.0073933 | 0 | 0 | 0 | 0 | 0 | 0.0073933 | 358 | t358:t386 | 0.0027273 | 358
[7 empty] | 357 | 349 | 341 | 333 | 325 | 317 | 0.0073734 | 0 | 0 | 0 | 0 | 0 | 0.0073734 | 359 | t359:t387 | 0.0025607 | 359
[7 empty] | 358 | 350 | 342 | 334 | 326 | 318 | 0.0073535 | 0 | 0 | 0 | 0 | 0 | 0.0073535 | 360 | t360:t388 | 0.0023824 | 360
[7 empty] | 359 | 351 | 343 | 335 | 327 | 319 | 0.0073337 | 0 | 0 | 0 | 0 | 0 | 0.0073337 | 361 | t361:t389 | 0.002334 | 361
[7 empty] | 360 | 352 | 344 | 336 | 328 | 320 | 0.0073141 | 0 | 0 | 0 | 0 | 0 | 0.0073141 | 362 | t362:t390 | 0.0021417 | 362
[7 empty] | 361 | 353 | 345 | 337 | 329 | 321 | 0.0072945 | 0 | 0 | 0 | 0 | 0 | 0.0072945 | 363 | t363:t391 | 0.0019348 | 363
[7 empty] | 362 | 354 | 346 | 338 | 330 | 322 | 0.007275 | 0 | 0 | 0 | 0 | 0 | 0.007275 | 364 | t364:t392 | 0.0017115 | 364
[7 empty] | 363 | 355 | 347 | 339 | 331 | 323 | 0.0072557 | 0 | 0 | 0 | 0 | 0 | 0.0072557 | 365 | t365:t393 | 0.0014696 | 365
[7 empty] | 364 | 356 | 348 | 340 | 332 | 324 | 0.0072364 | 0 | 0 | 0 | 0 | 0 | 0.0072364 | 366 | t366:t394 | 0.0012066 | 366
[5 empty] | Year | 1 | 365 | 357 | 349 | 341 | 333 | 325 | 0.0072172 | 0 | 0 | 0 | 0 | 0 | 0.0072172 | 367 | t367:t395 | 0.00091947 | 367
[6 empty] | 2 | 365 | 357 | 349 | 341 | 333 | 325 | 0.0018043 | 0 | 0 | 0 | 0 | 0 | 0.0018043
[6 empty] | 3 | 730 | 722 | 714 | 706 | 698 | 690 | 0.00089805 | 0 | 0 | 0 | 0 | 0 | 0.00089805 | 2
[6 empty] | 4 | 1095 | 1087 | 1079 | 1071 | 1063 | 1055 | 0.00058595 | 0 | 0 | 0 | 0 | 0 | 0.00058595
[6 empty] | 5 | 1460 | 1452 | 1444 | 1436 | 1428 | 1420 | 0.00043038 | 0 | 0 | 0 | 0 | 0 | 0.00043038
[6 empty] | 6 | 1825 | 1817 | 1809 | 1801 | 1793 | 1785 | 0.00033796 | 0 | 0 | 0 | 0 | 0 | 0.00033796
[6 empty] | 7 | 2190 | 2182 | 2174 | 2166 | 2158 | 2150 | 0.00027703 | 0 | 0 | 0 | 0 | 0 | 0.00027703
[6 empty] | 8 | 2555 | 2547 | 2539 | 2531 | 2523 | 2515 | 0.00023399 | 0 | 0 | 0 | 0 | 0 | 0.00023399
[6 empty] | 9 | 2920 | 2912 | 2904 | 2896 | 2888 | 2880 | 0.00020206 | 0 | 0 | 0 | 0 | 0 | 0.00020206
[6 empty] | 10 | 3285 | 3277 | 3269 | 3261 | 3253 | 3245 | 0.00017748 | 0 | 0 | 0 | 0 | 0 | 0.00017748
[6 empty] | 11 | 3650 | 3642 | 3634 | 3626 | 3618 | 3610 | 0.00015799 | 0 | 0 | 0 | 0 | 0 | 0.00015799
[6 empty] | 12 | 4015 | 4007 | 3999 | 3991 | 3983 | 3975 | 0.0001422 | 0 | 0 | 0 | 0 | 0 | 0.0001422
[6 empty] | 13 | 4380 | 4372 | 4364 | 4356 | 4348 | 4340 | 0.00012914 | 0 | 0 | 0 | 0 | 0 | 0.00012914
[6 empty] | 14 | 4745 | 4737 | 4729 | 4721 | 4713 | 4705 | 0.00011818 | 0 | 0 | 0 | 0 | 0 | 0.00011818
[6 empty] | 15 | 5110 | 5102 | 5094 | 5086 | 5078 | 5070 | 0.00010885 | 0 | 0 | 0 | 0 | 0 | 0.00010885
[6 empty] | 16 | 5475 | 5467 | 5459 | 5451 | 5443 | 5435 | 0.00010083 | 0 | 0 | 0 | 0 | 0 | 0.00010083
[6 empty] | 17 | 5840 | 5832 | 5824 | 5816 | 5808 | 5800 | 9.3853e-05 | 0 | 0 | 0 | 0 | 0 | 9.3853e-05
[6 empty] | 18 | 6205 | 6197 | 6189 | 6181 | 6173 | 6165 | 8.7737e-05 | 0 | 0 | 0 | 0 | 0 | 8.7737e-05
[6 empty] | 19 | 6570 | 6562 | 6554 | 6546 | 6538 | 6530 | 8.2334e-05 | 0 | 0 | 0 | 0 | 0 | 8.2334e-05
[6 empty] | 20 | 6935 | 6927 | 6919 | 6911 | 6903 | 6895 | 7.7527e-05 | 0 | 0 | 0 | 0 | 0 | 7.7527e-05
[8 empty] | [5]: PEC plateau | 0.0060458

## DFOP
DFOP | [6 empty] | t (days) | t2 | t3 | t4 | t5 | t6 | [1] | [2] | [3] | [4] | [5] | [6] | PECactual (mg/kg) | riga | Inter TWA | PECTWA (mg/kg) | riga
| Input values | [5 empty] | 0 | 0 | 0 | 0 | 0 | 0 | 0.066667 | 0 | 0 | 0 | 0 | 0 | 0.066667 | 2 | t2:t30 | 0.017596 | 2
| Appl 1 | Appl 2 | Appl 3 | Appl 4 | Appl 5 | Appl 6 | 1 | 0 | 0 | 0 | 0 | 0 | 0.056618 | 0 | 0 | 0 | 0 | 0 | 0.056618 | 3 | t3:t31 | 0.015457 | 3 | t (days) | PECactual (mg/kg)
Application rate (g/ha) | 100 | [5 empty] | 2 | 0 | 0 | 0 | 0 | 0 | 0.048193 | 0 | 0 | 0 | 0 | 0 | 0.048193 | 4 | t4:t32 | 0.013662 | 4 | PECmax | 0.066667 | occurring on day | 0
Foliar interception [0-1] | 0.5 | [5 empty] | 3 | 0 | 0 | 0 | 0 | 0 | 0.041129 | 0 | 0 | 0 | 0 | 0 | 0.041129 | 5 | t5:t33 | 0.012156 | 5 | 1 | 0.056618
Mixing depth (cm) | 5 | 5 | 5 | 5 | 5 | 5 | 4 | 0 | 0 | 0 | 0 | 0 | 0.035204 | 0 | 0 | 0 | 0 | 0 | 0.035204 | 6 | t6:t34 | 0.010892 | 6 | 2 | 0.048193
Bulk density (g/cm3) | 1.5 | 1.5 | 1.5 | 1.5 | 1.5 | 1.5 | 5 | 0 | 0 | 0 | 0 | 0 | 0.030236 | 0 | 0 | 0 | 0 | 0 | 0.030236 | 7 | t7:t35 | 0.00983 | 7 | 4 | 0.035204
k1 (1/d) | 0.17638 | 0.17638 | 0.17638 | 0.17638 | 0.17638 | 0.17638 | 6 | 0 | 0 | 0 | 0 | 0 | 0.02607 | 0 | 0 | 0 | 0 | 0 | 0.02607 | 8 | t8:t36 | 0.0089382 | 8 | 7 | 0.022575
k2 (1/d) | 0.0025129 | 0.0025129 | 0.0025129 | 0.0025129 | 0.0025129 | 0.0025129 | 7 | 0 | 0 | 0 | 0 | 0 | 0.022575 | 0 | 0 | 0 | 0 | 0 | 0.022575 | 9 | t9:t37 | 0.0081889 | 9 | 14 | 0.0096913
g | 0.93106 | 0.93106 | 0.93106 | 0.93106 | 0.93106 | 0.93106 | 8 | 0 | 0 | 0 | 0 | 0 | 0.019643 | 0 | 0 | 0 | 0 | 0 | 0.019643 | 10 | t10:t38 | 0.0075589 | 10 | 21 | 0.0058885
Application interval (d) | 8 | [5 empty] | 9 | 1 | 0 | 0 | 0 | 0 | 0.017184 | 0 | 0 | 0 | 0 | 0 | 0.017184 | 11 | t11:t39 | 0.0070291 | 11 | 28 | 0.0047286
[7 empty] | 10 | 2 | 0 | 0 | 0 | 0 | 0.015121 | 0 | 0 | 0 | 0 | 0 | 0.015121 | 12 | t12:t40 | 0.0065832 | 12 | 42 | 0.0041734
Depth of accumulation (cm) | 20 | 20 | 20 | 20 | 20 | 20 | 11 | 3 | 0 | 0 | 0 | 0 | 0.013389 | 0 | 0 | 0 | 0 | 0 | 0.013389 | 13 | t13:t41 | 0.0062077 | 13 | 50 | 0.0040626
TWA length (d) | 28 | [5 empty] | 12 | 4 | 0 | 0 | 0 | 0 | 0.011936 | 0 | 0 | 0 | 0 | 0 | 0.011936 | 14 | t14:t42 | 0.0058912 | 14 | 100 | 0.0035748
[7 empty] | 13 | 5 | 0 | 0 | 0 | 0 | 0.010716 | 0 | 0 | 0 | 0 | 0 | 0.010716 | 15 | t15:t43 | 0.0056241 | 15
[7 empty] | 14 | 6 | 0 | 0 | 0 | 0 | 0.0096913 | 0 | 0 | 0 | 0 | 0 | 0.0096913 | 16 | t16:t44 | 0.0053985 | 16
[7 empty] | 15 | 7 | 0 | 0 | 0 | 0 | 0.0088306 | 0 | 0 | 0 | 0 | 0 | 0.0088306 | 17 | t17:t45 | 0.0052077 | 17 | TWAmax | 0.017596
| x | y |  |  |  |  | 16 | 8 | 0 | 0 | 0 | 0 | 0.0081073 | 0 | 0 | 0 | 0 | 0 | 0.0081073 | 18 | t18:t46 | 0.005046 | 18
| 0 | 0 |  |  |  |  | 17 | 9 | 1 | 0 | 0 | 0 | 0.0074992 | 0 | 0 | 0 | 0 | 0 | 0.0074992 | 19 | t19:t47 | 0.0049087 | 19
| 0 | 0.017596 |  |  |  |  | 18 | 10 | 2 | 0 | 0 | 0 | 0.0069877 | 0 | 0 | 0 | 0 | 0 | 0.0069877 | 20 | t20:t48 | 0.004792 | 20 | PECmax | 0.066667
| 28 | 0.017596 |  |  |  |  | 19 | 11 | 3 | 0 | 0 | 0 | 0.0065571 | 0 | 0 | 0 | 0 | 0 | 0.0065571 | 21 | t21:t49 | 0.0046924 | 21 | PECplateau | 0.00076483 | reached on year | 1
| 28 | 0 |  |  |  |  | 20 | 12 | 4 | 0 | 0 | 0 | 0.0061943 | 0 | 0 | 0 | 0 | 0 | 0.0061943 | 22 | t22:t50 | 0.0046072 | 22 | PECoverall | 0.067431
[7 empty] | 21 | 13 | 5 | 0 | 0 | 0 | 0.0058885 | 0 | 0 | 0 | 0 | 0 | 0.0058885 | 23 | t23:t51 | 0.0045341 | 23
[7 empty] | 22 | 14 | 6 | 0 | 0 | 0 | 0.0056304 | 0 | 0 | 0 | 0 | 0 | 0.0056304 | 24 | t24:t52 | 0.0044712 | 24
[7 empty] | 23 | 15 | 7 | 0 | 0 | 0 | 0.0054123 | 0 | 0 | 0 | 0 | 0 | 0.0054123 | 25 | t25:t53 | 0.0044167 | 25
[7 empty] | 24 | 16 | 8 | 0 | 0 | 0 | 0.0052277 | 0 | 0 | 0 | 0 | 0 | 0.0052277 | 26 | t26:t54 | 0.0043694 | 26
[7 empty] | 25 | 17 | 9 | 1 | 0 | 0 | 0.0050712 | 0 | 0 | 0 | 0 | 0 | 0.0050712 | 27 | t27:t55 | 0.004328 | 27
[7 empty] | 26 | 18 | 10 | 2 | 0 | 0 | 0.0049383 | 0 | 0 | 0 | 0 | 0 | 0.0049383 | 28 | t28:t56 | 0.0042917 | 28
[7 empty] | 27 | 19 | 11 | 3 | 0 | 0 | 0.0048252 | 0 | 0 | 0 | 0 | 0 | 0.0048252 | 29 | t29:t57 | 0.0042595 | 29
[7 empty] | 28 | 20 | 12 | 4 | 0 | 0 | 0.0047286 | 0 | 0 | 0 | 0 | 0 | 0.0047286 | 30 | t30:t58 | 0.004231 | 30
[7 empty] | 29 | 21 | 13 | 5 | 0 | 0 | 0.0046459 | 0 | 0 | 0 | 0 | 0 | 0.0046459 | 31 | t31:t59 | 0.0042053 | 31
[7 empty] | 30 | 22 | 14 | 6 | 0 | 0 | 0.0045749 | 0 | 0 | 0 | 0 | 0 | 0.0045749 | 32 | t32:t60 | 0.0041822 | 32
[7 empty] | 31 | 23 | 15 | 7 | 0 | 0 | 0.0045137 | 0 | 0 | 0 | 0 | 0 | 0.0045137 | 33 | t33:t61 | 0.0041611 | 33
[7 empty] | 32 | 24 | 16 | 8 | 0 | 0 | 0.0044607 | 0 | 0 | 0 | 0 | 0 | 0.0044607 | 34 | t34:t62 | 0.0041419 | 34
[7 empty] | 33 | 25 | 17 | 9 | 1 | 0 | 0.0044145 | 0 | 0 | 0 | 0 | 0 | 0.0044145 | 35 | t35:t63 | 0.0041241 | 35
[7 empty] | 34 | 26 | 18 | 10 | 2 | 0 | 0.0043741 | 0 | 0 | 0 | 0 | 0 | 0.0043741 | 36 | t36:t64 | 0.0041075 | 36
[7 empty] | 35 | 27 | 19 | 11 | 3 | 0 | 0.0043386 | 0 | 0 | 0 | 0 | 0 | 0.0043386 | 37 | t37:t65 | 0.004092 | 37
[7 empty] | 36 | 28 | 20 | 12 | 4 | 0 | 0.0043071 | 0 | 0 | 0 | 0 | 0 | 0.0043071 | 38 | t38:t66 | 0.0040773 | 38
[7 empty] | 37 | 29 | 21 | 13 | 5 | 0 | 0.004279 | 0 | 0 | 0 | 0 | 0 | 0.004279 | 39 | t39:t67 | 0.0040634 | 39
[7 empty] | 38 | 30 | 22 | 14 | 6 | 0 | 0.0042538 | 0 | 0 | 0 | 0 | 0 | 0.0042538 | 40 | t40:t68 | 0.0040502 | 40
[7 empty] | 39 | 31 | 23 | 15 | 7 | 0 | 0.004231 | 0 | 0 | 0 | 0 | 0 | 0.004231 | 41 | t41:t69 | 0.0040374 | 41
[7 empty] | 40 | 32 | 24 | 16 | 8 | 0 | 0.0042102 | 0 | 0 | 0 | 0 | 0 | 0.0042102 | 42 | t42:t70 | 0.0040252 | 42
[7 empty] | 41 | 33 | 25 | 17 | 9 | 1 | 0.0041911 | 0 | 0 | 0 | 0 | 0 | 0.0041911 | 43 | t43:t71 | 0.0040132 | 43
[7 empty] | 42 | 34 | 26 | 18 | 10 | 2 | 0.0041734 | 0 | 0 | 0 | 0 | 0 | 0.0041734 | 44 | t44:t72 | 0.0040017 | 44
[7 empty] | 43 | 35 | 27 | 19 | 11 | 3 | 0.0041569 | 0 | 0 | 0 | 0 | 0 | 0.0041569 | 45 | t45:t73 | 0.0039903 | 45
[7 empty] | 44 | 36 | 28 | 20 | 12 | 4 | 0.0041415 | 0 | 0 | 0 | 0 | 0 | 0.0041415 | 46 | t46:t74 | 0.0039793 | 46
[7 empty] | 45 | 37 | 29 | 21 | 13 | 5 | 0.0041269 | 0 | 0 | 0 | 0 | 0 | 0.0041269 | 47 | t47:t75 | 0.0039684 | 47
[7 empty] | 46 | 38 | 30 | 22 | 14 | 6 | 0.004113 | 0 | 0 | 0 | 0 | 0 | 0.004113 | 48 | t48:t76 | 0.0039577 | 48
[7 empty] | 47 | 39 | 31 | 23 | 15 | 7 | 0.0040997 | 0 | 0 | 0 | 0 | 0 | 0.0040997 | 49 | t49:t77 | 0.0039471 | 49
[7 empty] | 48 | 40 | 32 | 24 | 16 | 8 | 0.0040869 | 0 | 0 | 0 | 0 | 0 | 0.0040869 | 50 | t50:t78 | 0.0039367 | 50
[7 empty] | 49 | 41 | 33 | 25 | 17 | 9 | 0.0040746 | 0 | 0 | 0 | 0 | 0 | 0.0040746 | 51 | t51:t79 | 0.0039264 | 51
[7 empty] | 50 | 42 | 34 | 26 | 18 | 10 | 0.0040626 | 0 | 0 | 0 | 0 | 0 | 0.0040626 | 52 | t52:t80 | 0.0039161 | 52
[7 empty] | 51 | 43 | 35 | 27 | 19 | 11 | 0.004051 | 0 | 0 | 0 | 0 | 0 | 0.004051 | 53 | t53:t81 | 0.003906 | 53
[7 empty] | 52 | 44 | 36 | 28 | 20 | 12 | 0.0040396 | 0 | 0 | 0 | 0 | 0 | 0.0040396 | 54 | t54:t82 | 0.0038959 | 54
[7 empty] | 53 | 45 | 37 | 29 | 21 | 13 | 0.0040284 | 0 | 0 | 0 | 0 | 0 | 0.0040284 | 55 | t55:t83 | 0.0038859 | 55
[7 empty] | 54 | 46 | 38 | 30 | 22 | 14 | 0.0040174 | 0 | 0 | 0 | 0 | 0 | 0.0040174 | 56 | t56:t84 | 0.003876 | 56
[7 empty] | 55 | 47 | 39 | 31 | 23 | 15 | 0.0040066 | 0 | 0 | 0 | 0 | 0 | 0.0040066 | 57 | t57:t85 | 0.0038661 | 57
[7 empty] | 56 | 48 | 40 | 32 | 24 | 16 | 0.003996 | 0 | 0 | 0 | 0 | 0 | 0.003996 | 58 | t58:t86 | 0.0038563 | 58
[7 empty] | 57 | 49 | 41 | 33 | 25 | 17 | 0.0039854 | 0 | 0 | 0 | 0 | 0 | 0.0039854 | 59 | t59:t87 | 0.0038465 | 59
[7 empty] | 58 | 50 | 42 | 34 | 26 | 18 | 0.003975 | 0 | 0 | 0 | 0 | 0 | 0.003975 | 60 | t60:t88 | 0.0038368 | 60
[7 empty] | 59 | 51 | 43 | 35 | 27 | 19 | 0.0039647 | 0 | 0 | 0 | 0 | 0 | 0.0039647 | 61 | t61:t89 | 0.0038271 | 61
[7 empty] | 60 | 52 | 44 | 36 | 28 | 20 | 0.0039544 | 0 | 0 | 0 | 0 | 0 | 0.0039544 | 62 | t62:t90 | 0.0038174 | 62
[7 empty] | 61 | 53 | 45 | 37 | 29 | 21 | 0.0039443 | 0 | 0 | 0 | 0 | 0 | 0.0039443 | 63 | t63:t91 | 0.0038078 | 63
[7 empty] | 62 | 54 | 46 | 38 | 30 | 22 | 0.0039341 | 0 | 0 | 0 | 0 | 0 | 0.0039341 | 64 | t64:t92 | 0.0037982 | 64
[7 empty] | 63 | 55 | 47 | 39 | 31 | 23 | 0.0039241 | 0 | 0 | 0 | 0 | 0 | 0.0039241 | 65 | t65:t93 | 0.0037886 | 65
[7 empty] | 64 | 56 | 48 | 40 | 32 | 24 | 0.0039141 | 0 | 0 | 0 | 0 | 0 | 0.0039141 | 66 | t66:t94 | 0.003779 | 66
[7 empty] | 65 | 57 | 49 | 41 | 33 | 25 | 0.0039042 | 0 | 0 | 0 | 0 | 0 | 0.0039042 | 67 | t67:t95 | 0.0037695 | 67
[7 empty] | 66 | 58 | 50 | 42 | 34 | 26 | 0.0038943 | 0 | 0 | 0 | 0 | 0 | 0.0038943 | 68 | t68:t96 | 0.00376 | 68
[7 empty] | 67 | 59 | 51 | 43 | 35 | 27 | 0.0038844 | 0 | 0 | 0 | 0 | 0 | 0.0038844 | 69 | t69:t97 | 0.0037506 | 69
[7 empty] | 68 | 60 | 52 | 44 | 36 | 28 | 0.0038746 | 0 | 0 | 0 | 0 | 0 | 0.0038746 | 70 | t70:t98 | 0.0037412 | 70
[7 empty] | 69 | 61 | 53 | 45 | 37 | 29 | 0.0038648 | 0 | 0 | 0 | 0 | 0 | 0.0038648 | 71 | t71:t99 | 0.0037318 | 71
[7 empty] | 70 | 62 | 54 | 46 | 38 | 30 | 0.003855 | 0 | 0 | 0 | 0 | 0 | 0.003855 | 72 | t72:t100 | 0.0037224 | 72
[7 empty] | 71 | 63 | 55 | 47 | 39 | 31 | 0.0038453 | 0 | 0 | 0 | 0 | 0 | 0.0038453 | 73 | t73:t101 | 0.003713 | 73
[7 empty] | 72 | 64 | 56 | 48 | 40 | 32 | 0.0038356 | 0 | 0 | 0 | 0 | 0 | 0.0038356 | 74 | t74:t102 | 0.0037037 | 74
[7 empty] | 73 | 65 | 57 | 49 | 41 | 33 | 0.003826 | 0 | 0 | 0 | 0 | 0 | 0.003826 | 75 | t75:t103 | 0.0036944 | 75
[7 empty] | 74 | 66 | 58 | 50 | 42 | 34 | 0.0038163 | 0 | 0 | 0 | 0 | 0 | 0.0038163 | 76 | t76:t104 | 0.0036851 | 76
[7 empty] | 75 | 67 | 59 | 51 | 43 | 35 | 0.0038067 | 0 | 0 | 0 | 0 | 0 | 0.0038067 | 77 | t77:t105 | 0.0036759 | 77
[7 empty] | 76 | 68 | 60 | 52 | 44 | 36 | 0.0037972 | 0 | 0 | 0 | 0 | 0 | 0.0037972 | 78 | t78:t106 | 0.0036666 | 78
[7 empty] | 77 | 69 | 61 | 53 | 45 | 37 | 0.0037876 | 0 | 0 | 0 | 0 | 0 | 0.0037876 | 79 | t79:t107 | 0.0036574 | 79
[7 empty] | 78 | 70 | 62 | 54 | 46 | 38 | 0.0037781 | 0 | 0 | 0 | 0 | 0 | 0.0037781 | 80 | t80:t108 | 0.0036483 | 80
[7 empty] | 79 | 71 | 63 | 55 | 47 | 39 | 0.0037686 | 0 | 0 | 0 | 0 | 0 | 0.0037686 | 81 | t81:t109 | 0.0036391 | 81
[7 empty] | 80 | 72 | 64 | 56 | 48 | 40 | 0.0037591 | 0 | 0 | 0 | 0 | 0 | 0.0037591 | 82 | t82:t110 | 0.00363 | 82
[7 empty] | 81 | 73 | 65 | 57 | 49 | 41 | 0.0037497 | 0 | 0 | 0 | 0 | 0 | 0.0037497 | 83 | t83:t111 | 0.0036209 | 83
[7 empty] | 82 | 74 | 66 | 58 | 50 | 42 | 0.0037403 | 0 | 0 | 0 | 0 | 0 | 0.0037403 | 84 | t84:t112 | 0.0036118 | 84
[7 empty] | 83 | 75 | 67 | 59 | 51 | 43 | 0.0037309 | 0 | 0 | 0 | 0 | 0 | 0.0037309 | 85 | t85:t113 | 0.0036027 | 85
[7 empty] | 84 | 76 | 68 | 60 | 52 | 44 | 0.0037215 | 0 | 0 | 0 | 0 | 0 | 0.0037215 | 86 | t86:t114 | 0.0035937 | 86
[7 empty] | 85 | 77 | 69 | 61 | 53 | 45 | 0.0037122 | 0 | 0 | 0 | 0 | 0 | 0.0037122 | 87 | t87:t115 | 0.0035846 | 87
[7 empty] | 86 | 78 | 70 | 62 | 54 | 46 | 0.0037029 | 0 | 0 | 0 | 0 | 0 | 0.0037029 | 88 | t88:t116 | 0.0035756 | 88
[7 empty] | 87 | 79 | 71 | 63 | 55 | 47 | 0.0036936 | 0 | 0 | 0 | 0 | 0 | 0.0036936 | 89 | t89:t117 | 0.0035667 | 89
[7 empty] | 88 | 80 | 72 | 64 | 56 | 48 | 0.0036843 | 0 | 0 | 0 | 0 | 0 | 0.0036843 | 90 | t90:t118 | 0.0035577 | 90
[7 empty] | 89 | 81 | 73 | 65 | 57 | 49 | 0.003675 | 0 | 0 | 0 | 0 | 0 | 0.003675 | 91 | t91:t119 | 0.0035488 | 91
[7 empty] | 90 | 82 | 74 | 66 | 58 | 50 | 0.0036658 | 0 | 0 | 0 | 0 | 0 | 0.0036658 | 92 | t92:t120 | 0.0035399 | 92
[7 empty] | 91 | 83 | 75 | 67 | 59 | 51 | 0.0036566 | 0 | 0 | 0 | 0 | 0 | 0.0036566 | 93 | t93:t121 | 0.003531 | 93
[7 empty] | 92 | 84 | 76 | 68 | 60 | 52 | 0.0036474 | 0 | 0 | 0 | 0 | 0 | 0.0036474 | 94 | t94:t122 | 0.0035221 | 94
[7 empty] | 93 | 85 | 77 | 69 | 61 | 53 | 0.0036383 | 0 | 0 | 0 | 0 | 0 | 0.0036383 | 95 | t95:t123 | 0.0035133 | 95
[7 empty] | 94 | 86 | 78 | 70 | 62 | 54 | 0.0036292 | 0 | 0 | 0 | 0 | 0 | 0.0036292 | 96 | t96:t124 | 0.0035045 | 96
[7 empty] | 95 | 87 | 79 | 71 | 63 | 55 | 0.00362 | 0 | 0 | 0 | 0 | 0 | 0.00362 | 97 | t97:t125 | 0.0034957 | 97
[7 empty] | 96 | 88 | 80 | 72 | 64 | 56 | 0.003611 | 0 | 0 | 0 | 0 | 0 | 0.003611 | 98 | t98:t126 | 0.0034869 | 98
[7 empty] | 97 | 89 | 81 | 73 | 65 | 57 | 0.0036019 | 0 | 0 | 0 | 0 | 0 | 0.0036019 | 99 | t99:t127 | 0.0034781 | 99
[7 empty] | 98 | 90 | 82 | 74 | 66 | 58 | 0.0035929 | 0 | 0 | 0 | 0 | 0 | 0.0035929 | 100 | t100:t128 | 0.0034694 | 100
[7 empty] | 99 | 91 | 83 | 75 | 67 | 59 | 0.0035838 | 0 | 0 | 0 | 0 | 0 | 0.0035838 | 101 | t101:t129 | 0.0034607 | 101
[7 empty] | 100 | 92 | 84 | 76 | 68 | 60 | 0.0035748 | 0 | 0 | 0 | 0 | 0 | 0.0035748 | 102 | t102:t130 | 0.003452 | 102
[7 empty] | 101 | 93 | 85 | 77 | 69 | 61 | 0.0035659 | 0 | 0 | 0 | 0 | 0 | 0.0035659 | 103 | t103:t131 | 0.0034434 | 103
[7 empty] | 102 | 94 | 86 | 78 | 70 | 62 | 0.0035569 | 0 | 0 | 0 | 0 | 0 | 0.0035569 | 104 | t104:t132 | 0.0034347 | 104
[7 empty] | 103 | 95 | 87 | 79 | 71 | 63 | 0.003548 | 0 | 0 | 0 | 0 | 0 | 0.003548 | 105 | t105:t133 | 0.0034261 | 105
[7 empty] | 104 | 96 | 88 | 80 | 72 | 64 | 0.0035391 | 0 | 0 | 0 | 0 | 0 | 0.0035391 | 106 | t106:t134 | 0.0034175 | 106
[7 empty] | 105 | 97 | 89 | 81 | 73 | 65 | 0.0035302 | 0 | 0 | 0 | 0 | 0 | 0.0035302 | 107 | t107:t135 | 0.0034089 | 107
[7 empty] | 106 | 98 | 90 | 82 | 74 | 66 | 0.0035213 | 0 | 0 | 0 | 0 | 0 | 0.0035213 | 108 | t108:t136 | 0.0034004 | 108
[7 empty] | 107 | 99 | 91 | 83 | 75 | 67 | 0.0035125 | 0 | 0 | 0 | 0 | 0 | 0.0035125 | 109 | t109:t137 | 0.0033918 | 109
[7 empty] | 108 | 100 | 92 | 84 | 76 | 68 | 0.0035037 | 0 | 0 | 0 | 0 | 0 | 0.0035037 | 110 | t110:t138 | 0.0033833 | 110
[7 empty] | 109 | 101 | 93 | 85 | 77 | 69 | 0.0034949 | 0 | 0 | 0 | 0 | 0 | 0.0034949 | 111 | t111:t139 | 0.0033748 | 111
[7 empty] | 110 | 102 | 94 | 86 | 78 | 70 | 0.0034861 | 0 | 0 | 0 | 0 | 0 | 0.0034861 | 112 | t112:t140 | 0.0033664 | 112
[7 empty] | 111 | 103 | 95 | 87 | 79 | 71 | 0.0034774 | 0 | 0 | 0 | 0 | 0 | 0.0034774 | 113 | t113:t141 | 0.0033579 | 113
[7 empty] | 112 | 104 | 96 | 88 | 80 | 72 | 0.0034687 | 0 | 0 | 0 | 0 | 0 | 0.0034687 | 114 | t114:t142 | 0.0033495 | 114
[7 empty] | 113 | 105 | 97 | 89 | 81 | 73 | 0.0034599 | 0 | 0 | 0 | 0 | 0 | 0.0034599 | 115 | t115:t143 | 0.0033411 | 115
[7 empty] | 114 | 106 | 98 | 90 | 82 | 74 | 0.0034513 | 0 | 0 | 0 | 0 | 0 | 0.0034513 | 116 | t116:t144 | 0.0033327 | 116
[7 empty] | 115 | 107 | 99 | 91 | 83 | 75 | 0.0034426 | 0 | 0 | 0 | 0 | 0 | 0.0034426 | 117 | t117:t145 | 0.0033243 | 117
[7 empty] | 116 | 108 | 100 | 92 | 84 | 76 | 0.003434 | 0 | 0 | 0 | 0 | 0 | 0.003434 | 118 | t118:t146 | 0.003316 | 118
[7 empty] | 117 | 109 | 101 | 93 | 85 | 77 | 0.0034253 | 0 | 0 | 0 | 0 | 0 | 0.0034253 | 119 | t119:t147 | 0.0033077 | 119
[7 empty] | 118 | 110 | 102 | 94 | 86 | 78 | 0.0034167 | 0 | 0 | 0 | 0 | 0 | 0.0034167 | 120 | t120:t148 | 0.0032994 | 120
[7 empty] | 119 | 111 | 103 | 95 | 87 | 79 | 0.0034082 | 0 | 0 | 0 | 0 | 0 | 0.0034082 | 121 | t121:t149 | 0.0032911 | 121
[7 empty] | 120 | 112 | 104 | 96 | 88 | 80 | 0.0033996 | 0 | 0 | 0 | 0 | 0 | 0.0033996 | 122 | t122:t150 | 0.0032828 | 122
[7 empty] | 121 | 113 | 105 | 97 | 89 | 81 | 0.0033911 | 0 | 0 | 0 | 0 | 0 | 0.0033911 | 123 | t123:t151 | 0.0032746 | 123
[7 empty] | 122 | 114 | 106 | 98 | 90 | 82 | 0.0033826 | 0 | 0 | 0 | 0 | 0 | 0.0033826 | 124 | t124:t152 | 0.0032664 | 124
[7 empty] | 123 | 115 | 107 | 99 | 91 | 83 | 0.0033741 | 0 | 0 | 0 | 0 | 0 | 0.0033741 | 125 | t125:t153 | 0.0032582 | 125
[7 empty] | 124 | 116 | 108 | 100 | 92 | 84 | 0.0033656 | 0 | 0 | 0 | 0 | 0 | 0.0033656 | 126 | t126:t154 | 0.00325 | 126
[7 empty] | 125 | 117 | 109 | 101 | 93 | 85 | 0.0033572 | 0 | 0 | 0 | 0 | 0 | 0.0033572 | 127 | t127:t155 | 0.0032418 | 127
[7 empty] | 126 | 118 | 110 | 102 | 94 | 86 | 0.0033487 | 0 | 0 | 0 | 0 | 0 | 0.0033487 | 128 | t128:t156 | 0.0032337 | 128
[7 empty] | 127 | 119 | 111 | 103 | 95 | 87 | 0.0033403 | 0 | 0 | 0 | 0 | 0 | 0.0033403 | 129 | t129:t157 | 0.0032256 | 129
[7 empty] | 128 | 120 | 112 | 104 | 96 | 88 | 0.003332 | 0 | 0 | 0 | 0 | 0 | 0.003332 | 130 | t130:t158 | 0.0032175 | 130
[7 empty] | 129 | 121 | 113 | 105 | 97 | 89 | 0.0033236 | 0 | 0 | 0 | 0 | 0 | 0.0033236 | 131 | t131:t159 | 0.0032094 | 131
[7 empty] | 130 | 122 | 114 | 106 | 98 | 90 | 0.0033153 | 0 | 0 | 0 | 0 | 0 | 0.0033153 | 132 | t132:t160 | 0.0032014 | 132
[7 empty] | 131 | 123 | 115 | 107 | 99 | 91 | 0.0033069 | 0 | 0 | 0 | 0 | 0 | 0.0033069 | 133 | t133:t161 | 0.0031933 | 133
[7 empty] | 132 | 124 | 116 | 108 | 100 | 92 | 0.0032986 | 0 | 0 | 0 | 0 | 0 | 0.0032986 | 134 | t134:t162 | 0.0031853 | 134
[7 empty] | 133 | 125 | 117 | 109 | 101 | 93 | 0.0032904 | 0 | 0 | 0 | 0 | 0 | 0.0032904 | 135 | t135:t163 | 0.0031773 | 135
[7 empty] | 134 | 126 | 118 | 110 | 102 | 94 | 0.0032821 | 0 | 0 | 0 | 0 | 0 | 0.0032821 | 136 | t136:t164 | 0.0031693 | 136
[7 empty] | 135 | 127 | 119 | 111 | 103 | 95 | 0.0032739 | 0 | 0 | 0 | 0 | 0 | 0.0032739 | 137 | t137:t165 | 0.0031614 | 137
[7 empty] | 136 | 128 | 120 | 112 | 104 | 96 | 0.0032656 | 0 | 0 | 0 | 0 | 0 | 0.0032656 | 138 | t138:t166 | 0.0031534 | 138
[7 empty] | 137 | 129 | 121 | 113 | 105 | 97 | 0.0032574 | 0 | 0 | 0 | 0 | 0 | 0.0032574 | 139 | t139:t167 | 0.0031455 | 139
[7 empty] | 138 | 130 | 122 | 114 | 106 | 98 | 0.0032493 | 0 | 0 | 0 | 0 | 0 | 0.0032493 | 140 | t140:t168 | 0.0031376 | 140
[7 empty] | 139 | 131 | 123 | 115 | 107 | 99 | 0.0032411 | 0 | 0 | 0 | 0 | 0 | 0.0032411 | 141 | t141:t169 | 0.0031298 | 141
[7 empty] | 140 | 132 | 124 | 116 | 108 | 100 | 0.003233 | 0 | 0 | 0 | 0 | 0 | 0.003233 | 142 | t142:t170 | 0.0031219 | 142
[7 empty] | 141 | 133 | 125 | 117 | 109 | 101 | 0.0032249 | 0 | 0 | 0 | 0 | 0 | 0.0032249 | 143 | t143:t171 | 0.0031141 | 143
[7 empty] | 142 | 134 | 126 | 118 | 110 | 102 | 0.0032168 | 0 | 0 | 0 | 0 | 0 | 0.0032168 | 144 | t144:t172 | 0.0031063 | 144
[7 empty] | 143 | 135 | 127 | 119 | 111 | 103 | 0.0032087 | 0 | 0 | 0 | 0 | 0 | 0.0032087 | 145 | t145:t173 | 0.0030985 | 145
[7 empty] | 144 | 136 | 128 | 120 | 112 | 104 | 0.0032006 | 0 | 0 | 0 | 0 | 0 | 0.0032006 | 146 | t146:t174 | 0.0030907 | 146
[7 empty] | 145 | 137 | 129 | 121 | 113 | 105 | 0.0031926 | 0 | 0 | 0 | 0 | 0 | 0.0031926 | 147 | t147:t175 | 0.0030829 | 147
[7 empty] | 146 | 138 | 130 | 122 | 114 | 106 | 0.0031846 | 0 | 0 | 0 | 0 | 0 | 0.0031846 | 148 | t148:t176 | 0.0030752 | 148
[7 empty] | 147 | 139 | 131 | 123 | 115 | 107 | 0.0031766 | 0 | 0 | 0 | 0 | 0 | 0.0031766 | 149 | t149:t177 | 0.0030675 | 149
[7 empty] | 148 | 140 | 132 | 124 | 116 | 108 | 0.0031686 | 0 | 0 | 0 | 0 | 0 | 0.0031686 | 150 | t150:t178 | 0.0030598 | 150
[7 empty] | 149 | 141 | 133 | 125 | 117 | 109 | 0.0031607 | 0 | 0 | 0 | 0 | 0 | 0.0031607 | 151 | t151:t179 | 0.0030521 | 151
[7 empty] | 150 | 142 | 134 | 126 | 118 | 110 | 0.0031527 | 0 | 0 | 0 | 0 | 0 | 0.0031527 | 152 | t152:t180 | 0.0030444 | 152
[7 empty] | 151 | 143 | 135 | 127 | 119 | 111 | 0.0031448 | 0 | 0 | 0 | 0 | 0 | 0.0031448 | 153 | t153:t181 | 0.0030368 | 153
[7 empty] | 152 | 144 | 136 | 128 | 120 | 112 | 0.0031369 | 0 | 0 | 0 | 0 | 0 | 0.0031369 | 154 | t154:t182 | 0.0030292 | 154
[7 empty] | 153 | 145 | 137 | 129 | 121 | 113 | 0.0031291 | 0 | 0 | 0 | 0 | 0 | 0.0031291 | 155 | t155:t183 | 0.0030216 | 155
[7 empty] | 154 | 146 | 138 | 130 | 122 | 114 | 0.0031212 | 0 | 0 | 0 | 0 | 0 | 0.0031212 | 156 | t156:t184 | 0.003014 | 156
[7 empty] | 155 | 147 | 139 | 131 | 123 | 115 | 0.0031134 | 0 | 0 | 0 | 0 | 0 | 0.0031134 | 157 | t157:t185 | 0.0030064 | 157
[7 empty] | 156 | 148 | 140 | 132 | 124 | 116 | 0.0031056 | 0 | 0 | 0 | 0 | 0 | 0.0031056 | 158 | t158:t186 | 0.0029989 | 158
[7 empty] | 157 | 149 | 141 | 133 | 125 | 117 | 0.0030978 | 0 | 0 | 0 | 0 | 0 | 0.0030978 | 159 | t159:t187 | 0.0029913 | 159
[7 empty] | 158 | 150 | 142 | 134 | 126 | 118 | 0.00309 | 0 | 0 | 0 | 0 | 0 | 0.00309 | 160 | t160:t188 | 0.0029838 | 160
[7 empty] | 159 | 151 | 143 | 135 | 127 | 119 | 0.0030822 | 0 | 0 | 0 | 0 | 0 | 0.0030822 | 161 | t161:t189 | 0.0029764 | 161
[7 empty] | 160 | 152 | 144 | 136 | 128 | 120 | 0.0030745 | 0 | 0 | 0 | 0 | 0 | 0.0030745 | 162 | t162:t190 | 0.0029689 | 162
[7 empty] | 161 | 153 | 145 | 137 | 129 | 121 | 0.0030668 | 0 | 0 | 0 | 0 | 0 | 0.0030668 | 163 | t163:t191 | 0.0029614 | 163
[7 empty] | 162 | 154 | 146 | 138 | 130 | 122 | 0.0030591 | 0 | 0 | 0 | 0 | 0 | 0.0030591 | 164 | t164:t192 | 0.002954 | 164
[7 empty] | 163 | 155 | 147 | 139 | 131 | 123 | 0.0030514 | 0 | 0 | 0 | 0 | 0 | 0.0030514 | 165 | t165:t193 | 0.0029466 | 165
[7 empty] | 164 | 156 | 148 | 140 | 132 | 124 | 0.0030438 | 0 | 0 | 0 | 0 | 0 | 0.0030438 | 166 | t166:t194 | 0.0029392 | 166
[7 empty] | 165 | 157 | 149 | 141 | 133 | 125 | 0.0030361 | 0 | 0 | 0 | 0 | 0 | 0.0030361 | 167 | t167:t195 | 0.0029318 | 167
[7 empty] | 166 | 158 | 150 | 142 | 134 | 126 | 0.0030285 | 0 | 0 | 0 | 0 | 0 | 0.0030285 | 168 | t168:t196 | 0.0029245 | 168
[7 empty] | 167 | 159 | 151 | 143 | 135 | 127 | 0.0030209 | 0 | 0 | 0 | 0 | 0 | 0.0030209 | 169 | t169:t197 | 0.0029171 | 169
[7 empty] | 168 | 160 | 152 | 144 | 136 | 128 | 0.0030133 | 0 | 0 | 0 | 0 | 0 | 0.0030133 | 170 | t170:t198 | 0.0029098 | 170
[7 empty] | 169 | 161 | 153 | 145 | 137 | 129 | 0.0030058 | 0 | 0 | 0 | 0 | 0 | 0.0030058 | 171 | t171:t199 | 0.0029025 | 171
[7 empty] | 170 | 162 | 154 | 146 | 138 | 130 | 0.0029982 | 0 | 0 | 0 | 0 | 0 | 0.0029982 | 172 | t172:t200 | 0.0028952 | 172
[7 empty] | 171 | 163 | 155 | 147 | 139 | 131 | 0.0029907 | 0 | 0 | 0 | 0 | 0 | 0.0029907 | 173 | t173:t201 | 0.0028879 | 173
[7 empty] | 172 | 164 | 156 | 148 | 140 | 132 | 0.0029832 | 0 | 0 | 0 | 0 | 0 | 0.0029832 | 174 | t174:t202 | 0.0028807 | 174
[7 empty] | 173 | 165 | 157 | 149 | 141 | 133 | 0.0029757 | 0 | 0 | 0 | 0 | 0 | 0.0029757 | 175 | t175:t203 | 0.0028735 | 175
[7 empty] | 174 | 166 | 158 | 150 | 142 | 134 | 0.0029682 | 0 | 0 | 0 | 0 | 0 | 0.0029682 | 176 | t176:t204 | 0.0028662 | 176
[7 empty] | 175 | 167 | 159 | 151 | 143 | 135 | 0.0029608 | 0 | 0 | 0 | 0 | 0 | 0.0029608 | 177 | t177:t205 | 0.0028591 | 177
[7 empty] | 176 | 168 | 160 | 152 | 144 | 136 | 0.0029533 | 0 | 0 | 0 | 0 | 0 | 0.0029533 | 178 | t178:t206 | 0.0028519 | 178
[7 empty] | 177 | 169 | 161 | 153 | 145 | 137 | 0.0029459 | 0 | 0 | 0 | 0 | 0 | 0.0029459 | 179 | t179:t207 | 0.0028447 | 179
[7 empty] | 178 | 170 | 162 | 154 | 146 | 138 | 0.0029385 | 0 | 0 | 0 | 0 | 0 | 0.0029385 | 180 | t180:t208 | 0.0028376 | 180
[7 empty] | 179 | 171 | 163 | 155 | 147 | 139 | 0.0029312 | 0 | 0 | 0 | 0 | 0 | 0.0029312 | 181 | t181:t209 | 0.0028305 | 181
[7 empty] | 180 | 172 | 164 | 156 | 148 | 140 | 0.0029238 | 0 | 0 | 0 | 0 | 0 | 0.0029238 | 182 | t182:t210 | 0.0028234 | 182
[7 empty] | 181 | 173 | 165 | 157 | 149 | 141 | 0.0029165 | 0 | 0 | 0 | 0 | 0 | 0.0029165 | 183 | t183:t211 | 0.0028163 | 183
[7 empty] | 182 | 174 | 166 | 158 | 150 | 142 | 0.0029091 | 0 | 0 | 0 | 0 | 0 | 0.0029091 | 184 | t184:t212 | 0.0028092 | 184
[7 empty] | 183 | 175 | 167 | 159 | 151 | 143 | 0.0029018 | 0 | 0 | 0 | 0 | 0 | 0.0029018 | 185 | t185:t213 | 0.0028022 | 185
[7 empty] | 184 | 176 | 168 | 160 | 152 | 144 | 0.0028946 | 0 | 0 | 0 | 0 | 0 | 0.0028946 | 186 | t186:t214 | 0.0027951 | 186
[7 empty] | 185 | 177 | 169 | 161 | 153 | 145 | 0.0028873 | 0 | 0 | 0 | 0 | 0 | 0.0028873 | 187 | t187:t215 | 0.0027881 | 187
[7 empty] | 186 | 178 | 170 | 162 | 154 | 146 | 0.0028801 | 0 | 0 | 0 | 0 | 0 | 0.0028801 | 188 | t188:t216 | 0.0027811 | 188
[7 empty] | 187 | 179 | 171 | 163 | 155 | 147 | 0.0028728 | 0 | 0 | 0 | 0 | 0 | 0.0028728 | 189 | t189:t217 | 0.0027741 | 189
[7 empty] | 188 | 180 | 172 | 164 | 156 | 148 | 0.0028656 | 0 | 0 | 0 | 0 | 0 | 0.0028656 | 190 | t190:t218 | 0.0027672 | 190
[7 empty] | 189 | 181 | 173 | 165 | 157 | 149 | 0.0028584 | 0 | 0 | 0 | 0 | 0 | 0.0028584 | 191 | t191:t219 | 0.0027602 | 191
[7 empty] | 190 | 182 | 174 | 166 | 158 | 150 | 0.0028512 | 0 | 0 | 0 | 0 | 0 | 0.0028512 | 192 | t192:t220 | 0.0027533 | 192
[7 empty] | 191 | 183 | 175 | 167 | 159 | 151 | 0.0028441 | 0 | 0 | 0 | 0 | 0 | 0.0028441 | 193 | t193:t221 | 0.0027464 | 193
[7 empty] | 192 | 184 | 176 | 168 | 160 | 152 | 0.002837 | 0 | 0 | 0 | 0 | 0 | 0.002837 | 194 | t194:t222 | 0.0027395 | 194
[7 empty] | 193 | 185 | 177 | 169 | 161 | 153 | 0.0028298 | 0 | 0 | 0 | 0 | 0 | 0.0028298 | 195 | t195:t223 | 0.0027326 | 195
[7 empty] | 194 | 186 | 178 | 170 | 162 | 154 | 0.0028227 | 0 | 0 | 0 | 0 | 0 | 0.0028227 | 196 | t196:t224 | 0.0027258 | 196
[7 empty] | 195 | 187 | 179 | 171 | 163 | 155 | 0.0028156 | 0 | 0 | 0 | 0 | 0 | 0.0028156 | 197 | t197:t225 | 0.0027189 | 197
[7 empty] | 196 | 188 | 180 | 172 | 164 | 156 | 0.0028086 | 0 | 0 | 0 | 0 | 0 | 0.0028086 | 198 | t198:t226 | 0.0027121 | 198
[7 empty] | 197 | 189 | 181 | 173 | 165 | 157 | 0.0028015 | 0 | 0 | 0 | 0 | 0 | 0.0028015 | 199 | t199:t227 | 0.0027053 | 199
[7 empty] | 198 | 190 | 182 | 174 | 166 | 158 | 0.0027945 | 0 | 0 | 0 | 0 | 0 | 0.0027945 | 200 | t200:t228 | 0.0026985 | 200
[7 empty] | 199 | 191 | 183 | 175 | 167 | 159 | 0.0027875 | 0 | 0 | 0 | 0 | 0 | 0.0027875 | 201 | t201:t229 | 0.0026917 | 201
[7 empty] | 200 | 192 | 184 | 176 | 168 | 160 | 0.0027805 | 0 | 0 | 0 | 0 | 0 | 0.0027805 | 202 | t202:t230 | 0.002685 | 202
[7 empty] | 201 | 193 | 185 | 177 | 169 | 161 | 0.0027735 | 0 | 0 | 0 | 0 | 0 | 0.0027735 | 203 | t203:t231 | 0.0026782 | 203
[7 empty] | 202 | 194 | 186 | 178 | 170 | 162 | 0.0027666 | 0 | 0 | 0 | 0 | 0 | 0.0027666 | 204 | t204:t232 | 0.0026715 | 204
[7 empty] | 203 | 195 | 187 | 179 | 171 | 163 | 0.0027596 | 0 | 0 | 0 | 0 | 0 | 0.0027596 | 205 | t205:t233 | 0.0026648 | 205
[7 empty] | 204 | 196 | 188 | 180 | 172 | 164 | 0.0027527 | 0 | 0 | 0 | 0 | 0 | 0.0027527 | 206 | t206:t234 | 0.0026581 | 206
[7 empty] | 205 | 197 | 189 | 181 | 173 | 165 | 0.0027458 | 0 | 0 | 0 | 0 | 0 | 0.0027458 | 207 | t207:t235 | 0.0026514 | 207
[7 empty] | 206 | 198 | 190 | 182 | 174 | 166 | 0.0027389 | 0 | 0 | 0 | 0 | 0 | 0.0027389 | 208 | t208:t236 | 0.0026448 | 208
[7 empty] | 207 | 199 | 191 | 183 | 175 | 167 | 0.002732 | 0 | 0 | 0 | 0 | 0 | 0.002732 | 209 | t209:t237 | 0.0026381 | 209
[7 empty] | 208 | 200 | 192 | 184 | 176 | 168 | 0.0027252 | 0 | 0 | 0 | 0 | 0 | 0.0027252 | 210 | t210:t238 | 0.0026315 | 210
[7 empty] | 209 | 201 | 193 | 185 | 177 | 169 | 0.0027183 | 0 | 0 | 0 | 0 | 0 | 0.0027183 | 211 | t211:t239 | 0.0026249 | 211
[7 empty] | 210 | 202 | 194 | 186 | 178 | 170 | 0.0027115 | 0 | 0 | 0 | 0 | 0 | 0.0027115 | 212 | t212:t240 | 0.0026183 | 212
[7 empty] | 211 | 203 | 195 | 187 | 179 | 171 | 0.0027047 | 0 | 0 | 0 | 0 | 0 | 0.0027047 | 213 | t213:t241 | 0.0026118 | 213
[7 empty] | 212 | 204 | 196 | 188 | 180 | 172 | 0.0026979 | 0 | 0 | 0 | 0 | 0 | 0.0026979 | 214 | t214:t242 | 0.0026052 | 214
[7 empty] | 213 | 205 | 197 | 189 | 181 | 173 | 0.0026911 | 0 | 0 | 0 | 0 | 0 | 0.0026911 | 215 | t215:t243 | 0.0025987 | 215
[7 empty] | 214 | 206 | 198 | 190 | 182 | 174 | 0.0026844 | 0 | 0 | 0 | 0 | 0 | 0.0026844 | 216 | t216:t244 | 0.0025921 | 216
[7 empty] | 215 | 207 | 199 | 191 | 183 | 175 | 0.0026776 | 0 | 0 | 0 | 0 | 0 | 0.0026776 | 217 | t217:t245 | 0.0025856 | 217
[7 empty] | 216 | 208 | 200 | 192 | 184 | 176 | 0.0026709 | 0 | 0 | 0 | 0 | 0 | 0.0026709 | 218 | t218:t246 | 0.0025792 | 218
[7 empty] | 217 | 209 | 201 | 193 | 185 | 177 | 0.0026642 | 0 | 0 | 0 | 0 | 0 | 0.0026642 | 219 | t219:t247 | 0.0025727 | 219
[7 empty] | 218 | 210 | 202 | 194 | 186 | 178 | 0.0026575 | 0 | 0 | 0 | 0 | 0 | 0.0026575 | 220 | t220:t248 | 0.0025662 | 220
[7 empty] | 219 | 211 | 203 | 195 | 187 | 179 | 0.0026509 | 0 | 0 | 0 | 0 | 0 | 0.0026509 | 221 | t221:t249 | 0.0025598 | 221
[7 empty] | 220 | 212 | 204 | 196 | 188 | 180 | 0.0026442 | 0 | 0 | 0 | 0 | 0 | 0.0026442 | 222 | t222:t250 | 0.0025534 | 222
[7 empty] | 221 | 213 | 205 | 197 | 189 | 181 | 0.0026376 | 0 | 0 | 0 | 0 | 0 | 0.0026376 | 223 | t223:t251 | 0.0025469 | 223
[7 empty] | 222 | 214 | 206 | 198 | 190 | 182 | 0.0026309 | 0 | 0 | 0 | 0 | 0 | 0.0026309 | 224 | t224:t252 | 0.0025406 | 224
[7 empty] | 223 | 215 | 207 | 199 | 191 | 183 | 0.0026243 | 0 | 0 | 0 | 0 | 0 | 0.0026243 | 225 | t225:t253 | 0.0025342 | 225
[7 empty] | 224 | 216 | 208 | 200 | 192 | 184 | 0.0026178 | 0 | 0 | 0 | 0 | 0 | 0.0026178 | 226 | t226:t254 | 0.0025278 | 226
[7 empty] | 225 | 217 | 209 | 201 | 193 | 185 | 0.0026112 | 0 | 0 | 0 | 0 | 0 | 0.0026112 | 227 | t227:t255 | 0.0025215 | 227
[7 empty] | 226 | 218 | 210 | 202 | 194 | 186 | 0.0026046 | 0 | 0 | 0 | 0 | 0 | 0.0026046 | 228 | t228:t256 | 0.0025151 | 228
[7 empty] | 227 | 219 | 211 | 203 | 195 | 187 | 0.0025981 | 0 | 0 | 0 | 0 | 0 | 0.0025981 | 229 | t229:t257 | 0.0025088 | 229
[7 empty] | 228 | 220 | 212 | 204 | 196 | 188 | 0.0025916 | 0 | 0 | 0 | 0 | 0 | 0.0025916 | 230 | t230:t258 | 0.0025025 | 230
[7 empty] | 229 | 221 | 213 | 205 | 197 | 189 | 0.0025851 | 0 | 0 | 0 | 0 | 0 | 0.0025851 | 231 | t231:t259 | 0.0024963 | 231
[7 empty] | 230 | 222 | 214 | 206 | 198 | 190 | 0.0025786 | 0 | 0 | 0 | 0 | 0 | 0.0025786 | 232 | t232:t260 | 0.00249 | 232
[7 empty] | 231 | 223 | 215 | 207 | 199 | 191 | 0.0025721 | 0 | 0 | 0 | 0 | 0 | 0.0025721 | 233 | t233:t261 | 0.0024837 | 233
[7 empty] | 232 | 224 | 216 | 208 | 200 | 192 | 0.0025657 | 0 | 0 | 0 | 0 | 0 | 0.0025657 | 234 | t234:t262 | 0.0024775 | 234
[7 empty] | 233 | 225 | 217 | 209 | 201 | 193 | 0.0025592 | 0 | 0 | 0 | 0 | 0 | 0.0025592 | 235 | t235:t263 | 0.0024713 | 235
[7 empty] | 234 | 226 | 218 | 210 | 202 | 194 | 0.0025528 | 0 | 0 | 0 | 0 | 0 | 0.0025528 | 236 | t236:t264 | 0.0024651 | 236
[7 empty] | 235 | 227 | 219 | 211 | 203 | 195 | 0.0025464 | 0 | 0 | 0 | 0 | 0 | 0.0025464 | 237 | t237:t265 | 0.0024589 | 237
[7 empty] | 236 | 228 | 220 | 212 | 204 | 196 | 0.00254 | 0 | 0 | 0 | 0 | 0 | 0.00254 | 238 | t238:t266 | 0.0024527 | 238
[7 empty] | 237 | 229 | 221 | 213 | 205 | 197 | 0.0025336 | 0 | 0 | 0 | 0 | 0 | 0.0025336 | 239 | t239:t267 | 0.0024466 | 239
[7 empty] | 238 | 230 | 222 | 214 | 206 | 198 | 0.0025273 | 0 | 0 | 0 | 0 | 0 | 0.0025273 | 240 | t240:t268 | 0.0024404 | 240
[7 empty] | 239 | 231 | 223 | 215 | 207 | 199 | 0.0025209 | 0 | 0 | 0 | 0 | 0 | 0.0025209 | 241 | t241:t269 | 0.0024343 | 241
[7 empty] | 240 | 232 | 224 | 216 | 208 | 200 | 0.0025146 | 0 | 0 | 0 | 0 | 0 | 0.0025146 | 242 | t242:t270 | 0.0024282 | 242
[7 empty] | 241 | 233 | 225 | 217 | 209 | 201 | 0.0025083 | 0 | 0 | 0 | 0 | 0 | 0.0025083 | 243 | t243:t271 | 0.0024221 | 243
[7 empty] | 242 | 234 | 226 | 218 | 210 | 202 | 0.002502 | 0 | 0 | 0 | 0 | 0 | 0.002502 | 244 | t244:t272 | 0.002416 | 244
[7 empty] | 243 | 235 | 227 | 219 | 211 | 203 | 0.0024957 | 0 | 0 | 0 | 0 | 0 | 0.0024957 | 245 | t245:t273 | 0.00241 | 245
[7 empty] | 244 | 236 | 228 | 220 | 212 | 204 | 0.0024894 | 0 | 0 | 0 | 0 | 0 | 0.0024894 | 246 | t246:t274 | 0.0024039 | 246
[7 empty] | 245 | 237 | 229 | 221 | 213 | 205 | 0.0024832 | 0 | 0 | 0 | 0 | 0 | 0.0024832 | 247 | t247:t275 | 0.0023979 | 247
[7 empty] | 246 | 238 | 230 | 222 | 214 | 206 | 0.002477 | 0 | 0 | 0 | 0 | 0 | 0.002477 | 248 | t248:t276 | 0.0023919 | 248
[7 empty] | 247 | 239 | 231 | 223 | 215 | 207 | 0.0024707 | 0 | 0 | 0 | 0 | 0 | 0.0024707 | 249 | t249:t277 | 0.0023859 | 249
[7 empty] | 248 | 240 | 232 | 224 | 216 | 208 | 0.0024645 | 0 | 0 | 0 | 0 | 0 | 0.0024645 | 250 | t250:t278 | 0.0023799 | 250
[7 empty] | 249 | 241 | 233 | 225 | 217 | 209 | 0.0024584 | 0 | 0 | 0 | 0 | 0 | 0.0024584 | 251 | t251:t279 | 0.0023739 | 251
[7 empty] | 250 | 242 | 234 | 226 | 218 | 210 | 0.0024522 | 0 | 0 | 0 | 0 | 0 | 0.0024522 | 252 | t252:t280 | 0.0023679 | 252
[7 empty] | 251 | 243 | 235 | 227 | 219 | 211 | 0.002446 | 0 | 0 | 0 | 0 | 0 | 0.002446 | 253 | t253:t281 | 0.002362 | 253
[7 empty] | 252 | 244 | 236 | 228 | 220 | 212 | 0.0024399 | 0 | 0 | 0 | 0 | 0 | 0.0024399 | 254 | t254:t282 | 0.0023561 | 254
[7 empty] | 253 | 245 | 237 | 229 | 221 | 213 | 0.0024338 | 0 | 0 | 0 | 0 | 0 | 0.0024338 | 255 | t255:t283 | 0.0023502 | 255
[7 empty] | 254 | 246 | 238 | 230 | 222 | 214 | 0.0024277 | 0 | 0 | 0 | 0 | 0 | 0.0024277 | 256 | t256:t284 | 0.0023443 | 256
[7 empty] | 255 | 247 | 239 | 231 | 223 | 215 | 0.0024216 | 0 | 0 | 0 | 0 | 0 | 0.0024216 | 257 | t257:t285 | 0.0023384 | 257
[7 empty] | 256 | 248 | 240 | 232 | 224 | 216 | 0.0024155 | 0 | 0 | 0 | 0 | 0 | 0.0024155 | 258 | t258:t286 | 0.0023325 | 258
[7 empty] | 257 | 249 | 241 | 233 | 225 | 217 | 0.0024094 | 0 | 0 | 0 | 0 | 0 | 0.0024094 | 259 | t259:t287 | 0.0023267 | 259
[7 empty] | 258 | 250 | 242 | 234 | 226 | 218 | 0.0024034 | 0 | 0 | 0 | 0 | 0 | 0.0024034 | 260 | t260:t288 | 0.0023208 | 260
[7 empty] | 259 | 251 | 243 | 235 | 227 | 219 | 0.0023973 | 0 | 0 | 0 | 0 | 0 | 0.0023973 | 261 | t261:t289 | 0.002315 | 261
[7 empty] | 260 | 252 | 244 | 236 | 228 | 220 | 0.0023913 | 0 | 0 | 0 | 0 | 0 | 0.0023913 | 262 | t262:t290 | 0.0023092 | 262
[7 empty] | 261 | 253 | 245 | 237 | 229 | 221 | 0.0023853 | 0 | 0 | 0 | 0 | 0 | 0.0023853 | 263 | t263:t291 | 0.0023034 | 263
[7 empty] | 262 | 254 | 246 | 238 | 230 | 222 | 0.0023793 | 0 | 0 | 0 | 0 | 0 | 0.0023793 | 264 | t264:t292 | 0.0022976 | 264
[7 empty] | 263 | 255 | 247 | 239 | 231 | 223 | 0.0023734 | 0 | 0 | 0 | 0 | 0 | 0.0023734 | 265 | t265:t293 | 0.0022918 | 265
[7 empty] | 264 | 256 | 248 | 240 | 232 | 224 | 0.0023674 | 0 | 0 | 0 | 0 | 0 | 0.0023674 | 266 | t266:t294 | 0.0022861 | 266
[7 empty] | 265 | 257 | 249 | 241 | 233 | 225 | 0.0023615 | 0 | 0 | 0 | 0 | 0 | 0.0023615 | 267 | t267:t295 | 0.0022803 | 267
[7 empty] | 266 | 258 | 250 | 242 | 234 | 226 | 0.0023555 | 0 | 0 | 0 | 0 | 0 | 0.0023555 | 268 | t268:t296 | 0.0022746 | 268
[7 empty] | 267 | 259 | 251 | 243 | 235 | 227 | 0.0023496 | 0 | 0 | 0 | 0 | 0 | 0.0023496 | 269 | t269:t297 | 0.0022689 | 269
[7 empty] | 268 | 260 | 252 | 244 | 236 | 228 | 0.0023437 | 0 | 0 | 0 | 0 | 0 | 0.0023437 | 270 | t270:t298 | 0.0022632 | 270
[7 empty] | 269 | 261 | 253 | 245 | 237 | 229 | 0.0023379 | 0 | 0 | 0 | 0 | 0 | 0.0023379 | 271 | t271:t299 | 0.0022575 | 271
[7 empty] | 270 | 262 | 254 | 246 | 238 | 230 | 0.002332 | 0 | 0 | 0 | 0 | 0 | 0.002332 | 272 | t272:t300 | 0.0022519 | 272
[7 empty] | 271 | 263 | 255 | 247 | 239 | 231 | 0.0023261 | 0 | 0 | 0 | 0 | 0 | 0.0023261 | 273 | t273:t301 | 0.0022462 | 273
[7 empty] | 272 | 264 | 256 | 248 | 240 | 232 | 0.0023203 | 0 | 0 | 0 | 0 | 0 | 0.0023203 | 274 | t274:t302 | 0.0022406 | 274
[7 empty] | 273 | 265 | 257 | 249 | 241 | 233 | 0.0023145 | 0 | 0 | 0 | 0 | 0 | 0.0023145 | 275 | t275:t303 | 0.002235 | 275
[7 empty] | 274 | 266 | 258 | 250 | 242 | 234 | 0.0023087 | 0 | 0 | 0 | 0 | 0 | 0.0023087 | 276 | t276:t304 | 0.0022293 | 276
[7 empty] | 275 | 267 | 259 | 251 | 243 | 235 | 0.0023029 | 0 | 0 | 0 | 0 | 0 | 0.0023029 | 277 | t277:t305 | 0.0022238 | 277
[7 empty] | 276 | 268 | 260 | 252 | 244 | 236 | 0.0022971 | 0 | 0 | 0 | 0 | 0 | 0.0022971 | 278 | t278:t306 | 0.0022182 | 278
[7 empty] | 277 | 269 | 261 | 253 | 245 | 237 | 0.0022913 | 0 | 0 | 0 | 0 | 0 | 0.0022913 | 279 | t279:t307 | 0.0022126 | 279
[7 empty] | 278 | 270 | 262 | 254 | 246 | 238 | 0.0022856 | 0 | 0 | 0 | 0 | 0 | 0.0022856 | 280 | t280:t308 | 0.0022071 | 280
[7 empty] | 279 | 271 | 263 | 255 | 247 | 239 | 0.0022798 | 0 | 0 | 0 | 0 | 0 | 0.0022798 | 281 | t281:t309 | 0.0022015 | 281
[7 empty] | 280 | 272 | 264 | 256 | 248 | 240 | 0.0022741 | 0 | 0 | 0 | 0 | 0 | 0.0022741 | 282 | t282:t310 | 0.002196 | 282
[7 empty] | 281 | 273 | 265 | 257 | 249 | 241 | 0.0022684 | 0 | 0 | 0 | 0 | 0 | 0.0022684 | 283 | t283:t311 | 0.0021905 | 283
[7 empty] | 282 | 274 | 266 | 258 | 250 | 242 | 0.0022627 | 0 | 0 | 0 | 0 | 0 | 0.0022627 | 284 | t284:t312 | 0.002185 | 284
[7 empty] | 283 | 275 | 267 | 259 | 251 | 243 | 0.002257 | 0 | 0 | 0 | 0 | 0 | 0.002257 | 285 | t285:t313 | 0.0021795 | 285
[7 empty] | 284 | 276 | 268 | 260 | 252 | 244 | 0.0022514 | 0 | 0 | 0 | 0 | 0 | 0.0022514 | 286 | t286:t314 | 0.002174 | 286
[7 empty] | 285 | 277 | 269 | 261 | 253 | 245 | 0.0022457 | 0 | 0 | 0 | 0 | 0 | 0.0022457 | 287 | t287:t315 | 0.0021686 | 287
[7 empty] | 286 | 278 | 270 | 262 | 254 | 246 | 0.0022401 | 0 | 0 | 0 | 0 | 0 | 0.0022401 | 288 | t288:t316 | 0.0021631 | 288
[7 empty] | 287 | 279 | 271 | 263 | 255 | 247 | 0.0022345 | 0 | 0 | 0 | 0 | 0 | 0.0022345 | 289 | t289:t317 | 0.0021577 | 289
[7 empty] | 288 | 280 | 272 | 264 | 256 | 248 | 0.0022289 | 0 | 0 | 0 | 0 | 0 | 0.0022289 | 290 | t290:t318 | 0.0021523 | 290
[7 empty] | 289 | 281 | 273 | 265 | 257 | 249 | 0.0022233 | 0 | 0 | 0 | 0 | 0 | 0.0022233 | 291 | t291:t319 | 0.0021469 | 291
[7 empty] | 290 | 282 | 274 | 266 | 258 | 250 | 0.0022177 | 0 | 0 | 0 | 0 | 0 | 0.0022177 | 292 | t292:t320 | 0.0021415 | 292
[7 empty] | 291 | 283 | 275 | 267 | 259 | 251 | 0.0022121 | 0 | 0 | 0 | 0 | 0 | 0.0022121 | 293 | t293:t321 | 0.0021361 | 293
[7 empty] | 292 | 284 | 276 | 268 | 260 | 252 | 0.0022066 | 0 | 0 | 0 | 0 | 0 | 0.0022066 | 294 | t294:t322 | 0.0021308 | 294
[7 empty] | 293 | 285 | 277 | 269 | 261 | 253 | 0.002201 | 0 | 0 | 0 | 0 | 0 | 0.002201 | 295 | t295:t323 | 0.0021254 | 295
[7 empty] | 294 | 286 | 278 | 270 | 262 | 254 | 0.0021955 | 0 | 0 | 0 | 0 | 0 | 0.0021955 | 296 | t296:t324 | 0.0021201 | 296
[7 empty] | 295 | 287 | 279 | 271 | 263 | 255 | 0.00219 | 0 | 0 | 0 | 0 | 0 | 0.00219 | 297 | t297:t325 | 0.0021148 | 297
[7 empty] | 296 | 288 | 280 | 272 | 264 | 256 | 0.0021845 | 0 | 0 | 0 | 0 | 0 | 0.0021845 | 298 | t298:t326 | 0.0021094 | 298
[7 empty] | 297 | 289 | 281 | 273 | 265 | 257 | 0.002179 | 0 | 0 | 0 | 0 | 0 | 0.002179 | 299 | t299:t327 | 0.0021042 | 299
[7 empty] | 298 | 290 | 282 | 274 | 266 | 258 | 0.0021735 | 0 | 0 | 0 | 0 | 0 | 0.0021735 | 300 | t300:t328 | 0.0020989 | 300
[7 empty] | 299 | 291 | 283 | 275 | 267 | 259 | 0.0021681 | 0 | 0 | 0 | 0 | 0 | 0.0021681 | 301 | t301:t329 | 0.0020936 | 301
[7 empty] | 300 | 292 | 284 | 276 | 268 | 260 | 0.0021626 | 0 | 0 | 0 | 0 | 0 | 0.0021626 | 302 | t302:t330 | 0.0020883 | 302
[7 empty] | 301 | 293 | 285 | 277 | 269 | 261 | 0.0021572 | 0 | 0 | 0 | 0 | 0 | 0.0021572 | 303 | t303:t331 | 0.0020831 | 303
[7 empty] | 302 | 294 | 286 | 278 | 270 | 262 | 0.0021518 | 0 | 0 | 0 | 0 | 0 | 0.0021518 | 304 | t304:t332 | 0.0020779 | 304
[7 empty] | 303 | 295 | 287 | 279 | 271 | 263 | 0.0021464 | 0 | 0 | 0 | 0 | 0 | 0.0021464 | 305 | t305:t333 | 0.0020727 | 305
[7 empty] | 304 | 296 | 288 | 280 | 272 | 264 | 0.002141 | 0 | 0 | 0 | 0 | 0 | 0.002141 | 306 | t306:t334 | 0.0020675 | 306
[7 empty] | 305 | 297 | 289 | 281 | 273 | 265 | 0.0021356 | 0 | 0 | 0 | 0 | 0 | 0.0021356 | 307 | t307:t335 | 0.0020623 | 307
[7 empty] | 306 | 298 | 290 | 282 | 274 | 266 | 0.0021303 | 0 | 0 | 0 | 0 | 0 | 0.0021303 | 308 | t308:t336 | 0.0020571 | 308
[7 empty] | 307 | 299 | 291 | 283 | 275 | 267 | 0.0021249 | 0 | 0 | 0 | 0 | 0 | 0.0021249 | 309 | t309:t337 | 0.0020519 | 309
[7 empty] | 308 | 300 | 292 | 284 | 276 | 268 | 0.0021196 | 0 | 0 | 0 | 0 | 0 | 0.0021196 | 310 | t310:t338 | 0.0020468 | 310
[7 empty] | 309 | 301 | 293 | 285 | 277 | 269 | 0.0021143 | 0 | 0 | 0 | 0 | 0 | 0.0021143 | 311 | t311:t339 | 0.0020416 | 311
[7 empty] | 310 | 302 | 294 | 286 | 278 | 270 | 0.002109 | 0 | 0 | 0 | 0 | 0 | 0.002109 | 312 | t312:t340 | 0.0020365 | 312
[7 empty] | 311 | 303 | 295 | 287 | 279 | 271 | 0.0021037 | 0 | 0 | 0 | 0 | 0 | 0.0021037 | 313 | t313:t341 | 0.0020314 | 313
[7 empty] | 312 | 304 | 296 | 288 | 280 | 272 | 0.0020984 | 0 | 0 | 0 | 0 | 0 | 0.0020984 | 314 | t314:t342 | 0.0020263 | 314
[7 empty] | 313 | 305 | 297 | 289 | 281 | 273 | 0.0020931 | 0 | 0 | 0 | 0 | 0 | 0.0020931 | 315 | t315:t343 | 0.0020212 | 315
[7 empty] | 314 | 306 | 298 | 290 | 282 | 274 | 0.0020879 | 0 | 0 | 0 | 0 | 0 | 0.0020879 | 316 | t316:t344 | 0.0020162 | 316
[7 empty] | 315 | 307 | 299 | 291 | 283 | 275 | 0.0020826 | 0 | 0 | 0 | 0 | 0 | 0.0020826 | 317 | t317:t345 | 0.0020111 | 317
[7 empty] | 316 | 308 | 300 | 292 | 284 | 276 | 0.0020774 | 0 | 0 | 0 | 0 | 0 | 0.0020774 | 318 | t318:t346 | 0.002006 | 318
[7 empty] | 317 | 309 | 301 | 293 | 285 | 277 | 0.0020722 | 0 | 0 | 0 | 0 | 0 | 0.0020722 | 319 | t319:t347 | 0.002001 | 319
[7 empty] | 318 | 310 | 302 | 294 | 286 | 278 | 0.002067 | 0 | 0 | 0 | 0 | 0 | 0.002067 | 320 | t320:t348 | 0.001996 | 320
[7 empty] | 319 | 311 | 303 | 295 | 287 | 279 | 0.0020618 | 0 | 0 | 0 | 0 | 0 | 0.0020618 | 321 | t321:t349 | 0.001991 | 321
[7 empty] | 320 | 312 | 304 | 296 | 288 | 280 | 0.0020566 | 0 | 0 | 0 | 0 | 0 | 0.0020566 | 322 | t322:t350 | 0.001986 | 322
[7 empty] | 321 | 313 | 305 | 297 | 289 | 281 | 0.0020515 | 0 | 0 | 0 | 0 | 0 | 0.0020515 | 323 | t323:t351 | 0.001981 | 323
[7 empty] | 322 | 314 | 306 | 298 | 290 | 282 | 0.0020463 | 0 | 0 | 0 | 0 | 0 | 0.0020463 | 324 | t324:t352 | 0.001976 | 324
[7 empty] | 323 | 315 | 307 | 299 | 291 | 283 | 0.0020412 | 0 | 0 | 0 | 0 | 0 | 0.0020412 | 325 | t325:t353 | 0.0019711 | 325
[7 empty] | 324 | 316 | 308 | 300 | 292 | 284 | 0.0020361 | 0 | 0 | 0 | 0 | 0 | 0.0020361 | 326 | t326:t354 | 0.0019661 | 326
[7 empty] | 325 | 317 | 309 | 301 | 293 | 285 | 0.002031 | 0 | 0 | 0 | 0 | 0 | 0.002031 | 327 | t327:t355 | 0.0019612 | 327
[7 empty] | 326 | 318 | 310 | 302 | 294 | 286 | 0.0020259 | 0 | 0 | 0 | 0 | 0 | 0.0020259 | 328 | t328:t356 | 0.0019563 | 328
[7 empty] | 327 | 319 | 311 | 303 | 295 | 287 | 0.0020208 | 0 | 0 | 0 | 0 | 0 | 0.0020208 | 329 | t329:t357 | 0.0019514 | 329
[7 empty] | 328 | 320 | 312 | 304 | 296 | 288 | 0.0020157 | 0 | 0 | 0 | 0 | 0 | 0.0020157 | 330 | t330:t358 | 0.0019465 | 330
[7 empty] | 329 | 321 | 313 | 305 | 297 | 289 | 0.0020107 | 0 | 0 | 0 | 0 | 0 | 0.0020107 | 331 | t331:t359 | 0.0019416 | 331
[7 empty] | 330 | 322 | 314 | 306 | 298 | 290 | 0.0020056 | 0 | 0 | 0 | 0 | 0 | 0.0020056 | 332 | t332:t360 | 0.0019367 | 332
[7 empty] | 331 | 323 | 315 | 307 | 299 | 291 | 0.0020006 | 0 | 0 | 0 | 0 | 0 | 0.0020006 | 333 | t333:t361 | 0.0019318 | 333
[7 empty] | 332 | 324 | 316 | 308 | 300 | 292 | 0.0019955 | 0 | 0 | 0 | 0 | 0 | 0.0019955 | 334 | t334:t362 | 0.001927 | 334
[7 empty] | 333 | 325 | 317 | 309 | 301 | 293 | 0.0019905 | 0 | 0 | 0 | 0 | 0 | 0.0019905 | 335 | t335:t363 | 0.0019222 | 335
[7 empty] | 334 | 326 | 318 | 310 | 302 | 294 | 0.0019855 | 0 | 0 | 0 | 0 | 0 | 0.0019855 | 336 | t336:t364 | 0.0019173 | 336
[7 empty] | 335 | 327 | 319 | 311 | 303 | 295 | 0.0019806 | 0 | 0 | 0 | 0 | 0 | 0.0019806 | 337 | t337:t365 | 0.0019125 | 337
[7 empty] | 336 | 328 | 320 | 312 | 304 | 296 | 0.0019756 | 0 | 0 | 0 | 0 | 0 | 0.0019756 | 338 | t338:t366 | 0.0019077 | 338
[7 empty] | 337 | 329 | 321 | 313 | 305 | 297 | 0.0019706 | 0 | 0 | 0 | 0 | 0 | 0.0019706 | 339 | t339:t367 | 0.0019029 | 339
[7 empty] | 338 | 330 | 322 | 314 | 306 | 298 | 0.0019657 | 0 | 0 | 0 | 0 | 0 | 0.0019657 | 340 | t340:t368 | 0.0018508 | 340
[7 empty] | 339 | 331 | 323 | 315 | 307 | 299 | 0.0019608 | 0 | 0 | 0 | 0 | 0 | 0.0019608 | 341 | t341:t369 | 0.0017894 | 341
[7 empty] | 340 | 332 | 324 | 316 | 308 | 300 | 0.0019558 | 0 | 0 | 0 | 0 | 0 | 0.0019558 | 342 | t342:t370 | 0.0017243 | 342
[7 empty] | 341 | 333 | 325 | 317 | 309 | 301 | 0.0019509 | 0 | 0 | 0 | 0 | 0 | 0.0019509 | 343 | t343:t371 | 0.0016578 | 343
[7 empty] | 342 | 334 | 326 | 318 | 310 | 302 | 0.001946 | 0 | 0 | 0 | 0 | 0 | 0.001946 | 344 | t344:t372 | 0.001591 | 344
[7 empty] | 343 | 335 | 327 | 319 | 311 | 303 | 0.0019411 | 0 | 0 | 0 | 0 | 0 | 0.0019411 | 345 | t345:t373 | 0.001524 | 345
[7 empty] | 344 | 336 | 328 | 320 | 312 | 304 | 0.0019363 | 0 | 0 | 0 | 0 | 0 | 0.0019363 | 346 | t346:t374 | 0.0014572 | 346
[7 empty] | 345 | 337 | 329 | 321 | 313 | 305 | 0.0019314 | 0 | 0 | 0 | 0 | 0 | 0.0019314 | 347 | t347:t375 | 0.0013904 | 347
[7 empty] | 346 | 338 | 330 | 322 | 314 | 306 | 0.0019266 | 0 | 0 | 0 | 0 | 0 | 0.0019266 | 348 | t348:t376 | 0.0013238 | 348
[7 empty] | 347 | 339 | 331 | 323 | 315 | 307 | 0.0019217 | 0 | 0 | 0 | 0 | 0 | 0.0019217 | 349 | t349:t377 | 0.0012574 | 349
[7 empty] | 348 | 340 | 332 | 324 | 316 | 308 | 0.0019169 | 0 | 0 | 0 | 0 | 0 | 0.0019169 | 350 | t350:t378 | 0.0011911 | 350
[7 empty] | 349 | 341 | 333 | 325 | 317 | 309 | 0.0019121 | 0 | 0 | 0 | 0 | 0 | 0.0019121 | 351 | t351:t379 | 0.001125 | 351
[7 empty] | 350 | 342 | 334 | 326 | 318 | 310 | 0.0019073 | 0 | 0 | 0 | 0 | 0 | 0.0019073 | 352 | t352:t380 | 0.0010591 | 352
[7 empty] | 351 | 343 | 335 | 327 | 319 | 311 | 0.0019025 | 0 | 0 | 0 | 0 | 0 | 0.0019025 | 353 | t353:t381 | 0.00099333 | 353
[7 empty] | 352 | 344 | 336 | 328 | 320 | 312 | 0.0018977 | 0 | 0 | 0 | 0 | 0 | 0.0018977 | 354 | t354:t382 | 0.00092772 | 354
[7 empty] | 353 | 345 | 337 | 329 | 321 | 313 | 0.001893 | 0 | 0 | 0 | 0 | 0 | 0.001893 | 355 | t355:t383 | 0.00086229 | 355
[7 empty] | 354 | 346 | 338 | 330 | 322 | 314 | 0.0018882 | 0 | 0 | 0 | 0 | 0 | 0.0018882 | 356 | t356:t384 | 0.00079701 | 356
[7 empty] | 355 | 347 | 339 | 331 | 323 | 315 | 0.0018835 | 0 | 0 | 0 | 0 | 0 | 0.0018835 | 357 | t357:t385 | 0.0007319 | 357
[7 empty] | 356 | 348 | 340 | 332 | 324 | 316 | 0.0018788 | 0 | 0 | 0 | 0 | 0 | 0.0018788 | 358 | t358:t386 | 0.00066695 | 358
[7 empty] | 357 | 349 | 341 | 333 | 325 | 317 | 0.001874 | 0 | 0 | 0 | 0 | 0 | 0.001874 | 359 | t359:t387 | 0.00060217 | 359
[7 empty] | 358 | 350 | 342 | 334 | 326 | 318 | 0.0018693 | 0 | 0 | 0 | 0 | 0 | 0.0018693 | 360 | t360:t388 | 0.00055674 | 360
[7 empty] | 359 | 351 | 343 | 335 | 327 | 319 | 0.0018646 | 0 | 0 | 0 | 0 | 0 | 0.0018646 | 361 | t361:t389 | 0.0005173 | 361
[7 empty] | 360 | 352 | 344 | 336 | 328 | 320 | 0.00186 | 0 | 0 | 0 | 0 | 0 | 0.00186 | 362 | t362:t390 | 0.00046739 | 362
[7 empty] | 361 | 353 | 345 | 337 | 329 | 321 | 0.0018553 | 0 | 0 | 0 | 0 | 0 | 0.0018553 | 363 | t363:t391 | 0.00041383 | 363
[7 empty] | 362 | 354 | 346 | 338 | 330 | 322 | 0.0018506 | 0 | 0 | 0 | 0 | 0 | 0.0018506 | 364 | t364:t392 | 0.00035618 | 364
[7 empty] | 363 | 355 | 347 | 339 | 331 | 323 | 0.001846 | 0 | 0 | 0 | 0 | 0 | 0.001846 | 365 | t365:t393 | 0.00029391 | 365
[7 empty] | 364 | 356 | 348 | 340 | 332 | 324 | 0.0018414 | 0 | 0 | 0 | 0 | 0 | 0.0018414 | 366 | t366:t394 | 0.00022642 | 366
[7 empty] | 365 | 357 | 349 | 341 | 333 | 325 | 0.0018367 | 0 | 0 | 0 | 0 | 0 | 0.0018367 | 367 | t367:t395 | 0.00015302 | 367
[5 empty] | Year | 1 | 365 | 357 | 349 | 341 | 333 | 325 | 0.00045919 | 0 | 0 | 0 | 0 | 0 | 0.00045919 | 1
[6 empty] | 2 | 730 | 722 | 714 | 706 | 698 | 690 | 0.0001835 | 0 | 0 | 0 | 0 | 0 | 0.0001835
[6 empty] | 3 | 1095 | 1087 | 1079 | 1071 | 1063 | 1055 | 7.3333e-05 | 0 | 0 | 0 | 0 | 0 | 7.3333e-05
[6 empty] | 4 | 1460 | 1452 | 1444 | 1436 | 1428 | 1420 | 2.9306e-05 | 0 | 0 | 0 | 0 | 0 | 2.9306e-05
[6 empty] | 5 | 1825 | 1817 | 1809 | 1801 | 1793 | 1785 | 1.1711e-05 | 0 | 0 | 0 | 0 | 0 | 1.1711e-05
[6 empty] | 6 | 2190 | 2182 | 2174 | 2166 | 2158 | 2150 | 4.6802e-06 | 0 | 0 | 0 | 0 | 0 | 4.6802e-06
[6 empty] | 7 | 2555 | 2547 | 2539 | 2531 | 2523 | 2515 | 1.8703e-06 | 0 | 0 | 0 | 0 | 0 | 1.8703e-06
[6 empty] | 8 | 2920 | 2912 | 2904 | 2896 | 2888 | 2880 | 7.4743e-07 | 0 | 0 | 0 | 0 | 0 | 7.4743e-07
[6 empty] | 9 | 3285 | 3277 | 3269 | 3261 | 3253 | 3245 | 2.987e-07 | 0 | 0 | 0 | 0 | 0 | 2.987e-07
[6 empty] | 10 | 3650 | 3642 | 3634 | 3626 | 3618 | 3610 | 1.1937e-07 | 0 | 0 | 0 | 0 | 0 | 1.1937e-07
[6 empty] | 11 | 4015 | 4007 | 3999 | 3991 | 3983 | 3975 | 4.7702e-08 | 0 | 0 | 0 | 0 | 0 | 4.7702e-08
[6 empty] | 12 | 4380 | 4372 | 4364 | 4356 | 4348 | 4340 | 1.9063e-08 | 0 | 0 | 0 | 0 | 0 | 1.9063e-08
[6 empty] | 13 | 4745 | 4737 | 4729 | 4721 | 4713 | 4705 | 7.6181e-09 | 0 | 0 | 0 | 0 | 0 | 7.6181e-09
[6 empty] | 14 | 5110 | 5102 | 5094 | 5086 | 5078 | 5070 | 3.0444e-09 | 0 | 0 | 0 | 0 | 0 | 3.0444e-09
[6 empty] | 15 | 5475 | 5467 | 5459 | 5451 | 5443 | 5435 | 1.2166e-09 | 0 | 0 | 0 | 0 | 0 | 1.2166e-09
[6 empty] | 16 | 5840 | 5832 | 5824 | 5816 | 5808 | 5800 | 4.862e-10 | 0 | 0 | 0 | 0 | 0 | 4.862e-10
[6 empty] | 17 | 6205 | 6197 | 6189 | 6181 | 6173 | 6165 | 1.943e-10 | 0 | 0 | 0 | 0 | 0 | 1.943e-10
[6 empty] | 18 | 6570 | 6562 | 6554 | 6546 | 6538 | 6530 | 7.7647e-11 | 0 | 0 | 0 | 0 | 0 | 7.7647e-11
[6 empty] | 19 | 6935 | 6927 | 6919 | 6911 | 6903 | 6895 | 3.103e-11 | 0 | 0 | 0 | 0 | 0 | 3.103e-11
[6 empty] | 20 | 7300 | 7292 | 7284 | 7276 | 7268 | 7260 | 1.24e-11 | 0 | 0 | 0 | 0 | 0 | 1.24e-11
[8 empty] | [5]: PEC plateau | 0.00076483